## Version
Date | Version | Item | Description
1108 | 20221108
1114 | 20221114 | Digital_IO/all | Insert column "Register to O/P directly".
|  | Function/Section 2 | Complementary information.
|  | Function/Section 8 | Add in notes of fault latch.
|  | regbk_tm/0xB9<7> | Add in control bit "EN_VGL_AVDD".
|  | Function/Section 12 | Add in VGL driven by LXA.
1122 | 20221122 | Function/Section 8 | Modify notes of fault latch.
|  | Digital_IO/I | Add in input pin "sDLY1FINISH".
|  | Function/Section 2 | Update 1./4./5. for DLY0/1/2 counted by which part.
|  | Function/Section 2 | Update 8. Interaction between analog and digital diagram for "timer" and "cleared by" information, insert sDLY1FINISH.
|  | Function/Section 12 | Update 2. If EN_VGL_AVDD=1, gating sEN_VGL by sSSFINISH_AVDD diagram.
|  | regbk_tm/0xB4<7> | Add in control bit "DIS_BINDING_GD_AVDD".
|  | Function/Section 13 | Add in Turn-off GD MOS if sUM_EN_AVDD=0.
1202 | 20221202 | Function/Section 2 | Add in 10. Provided by AE.
|  | Function/Section 6 | Update according to CS601-C0Y datasheet.
|  | regbk_user/0x03<6> & 0x33<6> | SPEC change, add in one bit to select AVDD output voltage type.
|  | Digital_IO/O | Add in output pin "sUM_AVDD_SEL".
|  | UM/AVDD | Modify AVDD table for "sUM_AVDD_SEL".
|  | Function/Section 11 | Add in 1.d..
|  | regbk_ctrl/0xFA and 0xFB | Move 0xFA to 0xFB, modify 0xFA to osc_en.
|  | regbk_tm/0xD5 | Remove 0xD5<1> sEN_OSC_I2C, re-organize 0xD5.
|  | Digital_IO/sEN_OSC_I2C | Remove "Register to O/P directly", modify description.
1209 | 20221209 | Digital_IO/sUM_AVDD_SEL | Set to "Register to O/P directly".
|  | Function/Section 6 | Add in 10. OCP waveform.
|  | Function/Section 6 | Add in 11. OCP fault behavior.
|  | Function/Section 5 | Update according to CS601-C0Y datasheet.
|  | Digital_IO/I | Add in input pin "sPOR_DLY<2:0>".
|  | Function/Section 11 | Add in 3. sPOR_DLY<2:0> sets the sRESETB rising deglitch time.
|  | Digital_IO/I | Modify "I/P Deglitch H" from "4T @2.25MHz" to "Set by sPOR_DLY<2:0>".
|  | Digital_IO/I | Modify sRESETB & sEN_5V description.
|  | UM/AVDD | Modify AVDD table because of SPEC change.
|  | Function/Section 6 | Update 7. LC1/2 and DCHG OCP according to CS601-C0Y datasheet.
|  | Function/Section 6 | Update 8. OCP setting according to CS601-C0Y datasheet.
|  | Function/Section 6 | Update 9. OCP detection behavior according to CS601-C0Y datasheet.
|  | Function/Section 2 | Modify 10. Provided by AE Case 4.2, add in a/b/c.
|  | regbk_ctrl/0xFB | Correct the address description.
|  | Function/Section 2 | Update 8. Interaction between analog and digital.
|  | Function/Section 12 | Update 2. If EN_VGL_AVDD=1, gating sEN_VGL by sSSFINISH_AVDD.
|  | Function/Section 13 | Update 2. If DIS_BINDING_GD_AVDD=0.
|  | regbk_user/all | Add in BankA/B into RegName.
|  | regbk_ctrl/0xFC | Add in Test mode read MTP function.
|  | Function/Section 11 | Update 2. I2C timeout 50ms(Min SCL frequency=1kHz).
1213 | 20221213 | Digital_IO/I | Modify "4T @2.25MHz" to "2T @1.13MHz".
|  | Digital_IO/I | Modify sEN_5V description.
|  | Function/Section 6 | Add in 12. OCP fault recovery.
|  | regbk_tm/0xA8~AD | Add in LS part MTP bits.
1218 | 20221218 | Function/Section 2 | Update 10. c..
|  | Function/Section 8 | Add in 5. Two cases of "Cycling Vin".
|  | Function/Section 2 | Update 1. DLY0(Counted by digital) start after I2C stop signal high. (No matter sUM_EN_CONTROL=1 or 0)
|  | Function/Section 6 | Update 11. OCP fault behavior.
|  | Function/Section 14 | Add in Section 14: dCLK_9M.
|  | Function/Section 15 | Add in Section 15: VDDD.
|  | Digital_IO/all | Update Scan Mode column.
|  | Function/Section 2 | Update 10. Provided by AE, add in digital output signals.
|  | Function/Section 6 | Update 11. OCP fault behavior, add in digital output signals.
|  | Function/Section 6 | Update 9. OCP detection behavior "OCP status released".
|  | Function/Section 2 | Update 8. Interaction between analog and digital.
|  | Function/Section 12 | Update 2. If EN_VGL_AVDD=1, gating sEN_VGL by sSSFINISH_AVDD.
|  | Function/Section 13 | Update 2. If DIS_BINDING_GD_AVDD=0.
1222 | 20221222 | Function/Section 2 | Update 1. DLY0(Counted by digital) start after I2C stop signal high && sUM_EN_CONTROL=1.
|  | regbk_tm/0xA9<4> | Add in EXTEND_DCHG_OCP control bit.
|  | Function/Section 6 | Update 9. OCP detection behavior "OCP status released".
|  | regbk_user/0x64<7> | Update MODE Type to RW.
|  | Digital_IO/LS part | Remove sOC_XTIMES_T/sOCP_DCHG_T/sDIS_CTRL/sLS_EN_CLAMP_P/sLS_EN_CLAMP_N/sLS_POWEROFF_HZ. Add in sVGH_DCD/LS_HZ/DCHG_LS_HZ. Update sLS_EN description.
|  | regbk_tm/LS part | Remove sLS_EN_CLAMP_P/sLS_EN_CLAMP_N/sLS_POWEROFF_HZ. Add in STV_det_time_sel<1:0>/LC1_det_time_sel<1:0>/LC2_det_time_sel<1:0>. Rename: sTRIM_LS_TR_VPOC_CLK >> sTrm_OCP_P_LEVEL1_G1. sTRIM_LS_TR_VNOC_CLK >> sTrm_OCP_P_LEVEL2_G1. sTRIM_LS_TR_VPOC_STV_LS >> sTrm_OCP_N_LEVEL1_G1. sTRIM_LS_TR_VNOC_STV_LS >> sTrm_OCP_N_LEVEL2_G1. sOCP_Level_Boundary >> sOCP_Level_Boundary_G1.
|  | Function/Section 11 | Add in 1. e. All channels fading starts after I2C stop. Add in 4. Seqeunce enable setting change (sUM_EN_VGH/sUM_EN_AVDD/sUM_EN_CONTROL/sUM_EN_VSS/sUM_EN_VGL/sUM_EN_VDD) should be updated after I2C stop or bank change.
|  | Function/Section 6 | Update 7. LC1/2 and DCHG OCP: DCHG, LC1 and LC2 OCP function are enable in 130ms blanking time: CLKOUT OCP case1. CLKOUT OCP case2. CLKOUT Abnormal OCP Occurred.
|  | Digital_IO/GD MOS part | Remove sGD_OC/sGD_OC_SS, add in sTRIM_GDMOS_OC<5:0>.
|  | regbk_tm/GD MOS part | Replace sGD_OC<2:0>/sGD_OC_SS<2:0> by sTRIM_GDMOS_OC<5:0>.
|  | Function/Section 10 | Add in description All channel data update after I2C stop.
1223 | 20221223 | Function/Section 10 | Modify description VDD data update after I2C ACK or bank change, all other channels data update after I2C stop or bank change according to customer feedback.
|  | Function/Section 11 | Update e. VDD fading starts after I2C ACK, all others channels fading starts after I2C stop according to customer feedback.
|  | regbk_tm/0xB4<7> | Remove control bit "DIS_BINDING_GD_AVDD" according to customer feedback.
|  | Function/Section 2 | Modify 5. to If sUM_EN_AVDD is low, DLY2(Counted by digital) start when DLY1 finish doesn't count according to customer feedback. Modify 8. Interaction between analog and digital according to customer feedback.
|  | Function/Section 12 | Modify 2. If EN_VGL_AVDD=1, gating sEN_VGL by sSSFINISH_AVDD according to customer feedback.
|  | Function/Section 13 | Remove according to customer feedback.
|  | regbk_user/regbk_tm/regbk_ctrl | Modify R to RO. Only use A~Z, a~z, 0~9, _. Make difference to all RegName and BitName.
0105 | 20230105 | Function/Section 14 | Add in 3. Minimum VL is around VIN=3.7V, VL=3.5V.
|  | Digital_IO/LS part | Update sTRIM_LS_TR_VPOC_CLK/sTRIM_LS_TR_VNOC_CLK/sTRIM_LS_TR_VPOC_STV_LC/sTRIM_LS_TR_VNOC_STV_LC.
|  | Function/Section 2 | Update 10. Provided by AE 7.1~1.4.
|  | Function/Section 5 | Add in a/b/c descriptions into 2. Power-on condition list.
|  | Function/Section 6 | Add in CLK1 Output connect R to VGH & CLK1 Output connect R to VGL waveform.
|  | Function/Section 6 | Add in 13. CLKOUT output OCP condition (H means high-side OC, L means low-side OC).
|  | Digital_IO/O | Add in sDATA_HAVDD<9:0>.
|  | Function/Section 10 | Add in sDATA_HAVDD<9:0>.
|  | Function/Section 10 | Add in description 2. sDATA_* needs to be updated after low byte is written.
|  | Function/Section 11 | Add in description 5. Bank change can be excuted anytime.
|  | Digital_IO/Scan chain part | Add in SCAN_CMPR_EN_I and SCAN_CMPR_EN_O.
|  | regbk_ctrl/0xEF | Add in compress mode.
|  | regbk_tm/LS part | Modify 0xA8<1:0>/0xAA<7:6>/0xAB<7:6>/0xAC<7:6> description and default value.
|  | Function/Section 6 | Modify 8. OCP setting dDCHG_LS_OCP row according to customer feedback.
0131 | 20230131 | Function/Section 2 | Update 10. Provided by AE 7.1~1.4.
|  | Digital_IO/LS part | Correct sTRIM_LS_TR_VPOC_CLK/sTRIM_LS_TR_VNOC_CLK/sTRIM_LS_TR_VPOC_STV_LC/sTRIM_LS_TR_VNOC_STV_LC Scan mode.
|  | regbk_tm/LS part | Update Default of 0xA8~0xAD.
|  | Function/Section 2 | Remove 9. Special case (AVDD & VGH) on → off → on, DLY0 and DLY2 can be ignored @ 2nd on diagram.
|  | regbk_tm/0xB8<7:6> | Add in control bit "sVDD_ARC_GM_5V".
|  | regbk_tm/0xB6 | Modify sVDD_SEL_OC to sEN_SSARC, add in sSSARC_T.
|  | Digital_IO/O | Add in sVDD_ARC_GM_5V. Modify sVDD_SEL_OC to sEN_SSARC, add in sSSARC_T.
|  | regbk_tm/0xBA~0xA7 | Reorganize.
|  | Digital_IO/O | Modify sTRIM_VCOM_POC and sTRIM_VCOM_NOC Bits[MSB:LSB]. Modify sTRIM_GMA1~14 Bits[MSB:LSB].
|  | Function/Section 1 | Modify Power on flow chart for VGL/VSS enable.
|  | Function/Section 2 | Modify 8. Interaction between analog and digital for VGL/VSS enable. Modify 10. Provided by AE.b. for VGL/VSS enable.
|  | Function/Section 12 | Modify 2. If EN_VGL_AVDD=1, gating sEN_VGL by sSSFINISH_AVDD for VGL/VSS enable.
0202 | 20230202 | Digital_IO/O | sVDD_ARC_GM_5V, sSSARC_T are directly output.
|  | Function/Section 10 | Pin name: Modify sUM_AVDD to sDATA_AVDD, sUM_VDD to sDATA_VDD.
|  | Digital_IO/O | Modify sUM_AVDD to sDATA_AVDD, sUM_VDD to sDATA_VDD.
|  | Digital_IO/O | Remove sUM_EN_VGH/sUM_EN_AVDD/sUM_EN_CONTROL/sUM_EN_VSS/sUM_EN_VGL/sUM_EN_VDD. Remove sUM_DLY2<1:0>/sUM_DLY0<1:0>. Remove sUM_AVDDV<5:0>/sUM_AVDD_OVP/sUM_VDDV<4:0>/sUM_VSS<4:0>/sUM_VGL<4:0>/sUM_VGH<4:0>/sUM_OPLDO<4:0>. Remove sUM_LS_DIS<3:0>/sUM_PHASE<1:0>/sUM_LINE<1:0>/sUM_OCPDELAY<2:0>. Remove sUM_OCPDLYFRAME<3:0>/sUM_OCPCLKCYCLE<3:0>. Remove sUM_G1~14<9:0>, sUM_VCOM1~2<8:0>.
|  | regbk_tm/VSS part Digital_IO/O | Remove sTRIM_VSS_SCP<5:0>/sTRIM_VSS_SCN<5:0>. Remove sVSS_SEL_OC<1:0>/sVSS_SEL_SC<1:0>. Remove sVSS_SSTIME<3:0>/sVSS_FTTIME<1:0>/sVSS_SCPTIME<1:0>.
|  | regbk_tm/HAVDD part Digital_IO/O | Remove sTRIM_HAVDD_SCP<5:0>/sTRIM_HAVDD_SCN<5:0>. Remove sHAVDD_SEL_OC<1:0>. Modify sHAVDD_SEL_SC<1:0> to sHAVDD_stepup/sLP_VDDD.
0207 | 20230207 | Digital_IO/all | Remove item with strikethrough.
|  | regbk_tm/GMA part | Correct sTRIM_GMA# default bits.
|  | Digital_IO/O | Recover sUM_LS_DIS<3:0>.
|  | Digital_IO/O | Remove sUM_EN_LS_DIS.
|  | regbk_tm/all | Reorganize.
0222 | 20230222 | regbk_tm/all | Reorganize sEN_VDD_OPT/sEN_GMA_OPT/sEN_CP2V.
|  | Function/Section 2 | Add in 10. Provided by AE.d..
|  | regbk_tm/0x85 | Modify ocp_det_time_offset default to 00.
0313 | 20230313 | Function/Section 10 | Add in sDATA_VCOM1/2 max limitation.
0320 | 20230320 | regbk_tm/all | Update deafult value & description.
|  | Function/Section 11 | Add in 6. LS test-mode.
0324 | 20230324 | regbk_tm/0xA9&0xAA | Swap 0xA9 & 0xAA.
|  | regbk_tm/0x84~0x89 | Update description.
|  | regbk_tm/OLT_Code | Move OLT_Code to 0xAB.
|  | regbk_ctrl/0xFB | Update description.
0327 | 20230327 | Function/Section 13 | Add in 3. sTM_Entry simulation.
|  | Digital_IO/I | Add in I/P Deglitch H/L to sEN_5V and sEN_12V.
0410 | 20230410 | Digital_IO/O | Change SCAN_DO2 from BANK_SEL to CLK_OFF pin.
|  | FAB | Update process from VIS015BCDP2 to VIS015BCDP2_II.
|  | regbk_tm/0xA7 | Update deafult value & description.
|  | regbk_tm/0xAA | Update deafult value & description.
0412 | 20230412 | Function/Section 11 | Modify 6., add in 7. for LS testing.
|  | regbk_tm/0xB2 | Add in detect_oc_dis.
0421 | 20230421 | regbk_tm/0xA8 | Update description.
|  | UM/OPLDO | Modify OPLDO table because of SPEC change.
|  | Digital_IO/O | Modify sEN_VDD Scan Mode state.
0503 | 20230503 | Function/Section 6 | Modify 9..
|  | regbk_tm/0x8A | Add in 0x8A<4>, clk_9m_force_on.
0504 | 20230504 | regbk_tm/0xAC | Insert sTRIM_AVDD_5V<6:0> into 0xAC.
|  | Digital_IO/sTRIM_AVDD | Modify sTRIM_AVDD to selection according to sUM_SEL12V5V.
0505 | 20230505 | regbk_ctrl/0xFB | Update description.
|  | regbk_tm/0xAD~B4 | Insert sRESERVED5~12.
0512 | 20230512 | Function/Section 3 | Modify dCLK_OFF waveform.
|  | Function/Section 11 | Modify 7. TMG=12,TMD=29>>Disable the FT_LS to PMIC.
|  | Function | Add in Section 15.
|  | regbk_tm/0x8A | Add in 0x8A<7:5>.
0522 | 20230522 | regbk_user | Add in 0x00<6>, 0x01<7>, 0x05<4:0>, 0x07<4:0> for CS601-A compatible. Add in 0x30<6>, 0x31<7>, 0x35<4:0>, 0x37<4:0> for CS601-A compatible.
|  | regbk_tm | Add in 0x7D<4> for CRC affects channel or not.
|  | regbk_tm | Update 0xAD<7:0>.
|  | Function/Section 16 | Add in Section 16.
|  | UM/AVDD | Modify AVDD_SEL=1 mapping according to customer request.
|  | UM/OPLDO | Modify AVDD_SEL=1 mapping according to customer request.
|  | regbk_tm | Modify 0x7D<3>, 0x7D<0>, 0x9E<4> default value.
0601 | 20230601 | regbk_tm | Update 0xA9<7:6> description.
|  | regbk_ctrl | Update 0xFC description.
|  | Digital_IO/SCAN_DI2 | Modify from EN pin to BANK_SEL pin.
|  | Function/Section 6 | Modify item 7. CLKOUT part.
0607 | 20230607 | regbk_tm | Modify sEN_VINUVLO_1V_SHIFTUP default value to 0.

## FAB
Process | VIS015BCDP2_II
Digital cell device | 5V
Layer | 1P3M 4k/4k/18k
APR layer | M1~M3
Digital voltage | 2.5~5.5V
FPGA | Yes
Scan chain | Yes
Digital Spec. released date
T.O. date (E)

## Digital_IO
Block | Pin Name | Bits[MSB:LSB] | IO | Scan Mode | Description | Default Value | I/P Deglitch H | I/P Deglitch L | O/P Type | Register to O/P directly
| VDDD | 1 | P | X | Power
| VSS | 1 | P | X | Ground
BASE | sRESETB | 1 | I | X | VL UVLO： (VL<2.7V)→sRESETB=0→Reset I2C register (VL>3.0V)→sRESETB=1→Normal operation MTP load starts @ sRESETB rising |  | Set by sPOR_DLY<2:0> | Can't do deglitch (Ref. RV171)
BASE | sEN_5V | 1 | I | 1'b0 | VIN UVLO @ 5V setting： (VIN<3.7V)→sEN_5V=0 (VIN>4.0V)→sEN_5V=1 sEN_5V=1：Counts 3ms, power-on VDD if MTP load OK |  | 2T @1.13MHz | 2T @1.13MHz
BASE | sEN_12V | 1 | I | 1'b0 | VIN UVLO @ 12V setting： (VIN<6.7V)→sEN_12V=0 (VIN>7.2V)→sEN_12V=1 sEN_12V=1 && sUM_SEL12V5V=0, start power-on sequence |  | 2T @1.13MHz | 2T @1.13MHz
BASE | dCLK_9M | 1 | I | SCAN_CLK | 9MHz CLK
BASE | sCLK_OK | 1 | I | 1'b0 | CLK enable flag： CLK disable→sCLK_OK=0→I2C W/R normal, output mapping still work CLK enable→sCLK_OK=1
BASE | sTSD | 1 | I | 1'b0 | OT flag： OT→sTSD=1
Pin | sEN_PIN | 1 | I | 1'b0 | Enable control： EN pin=L→sEN_PIN=0 EN pin=H→sEN_PIN=1 |  | 2T @1.13MHz | 2T @1.13MHz
Pin | sBANKSEL | 1 | I | 1'b0 | Bank selection： BANK_SEL pin=L→sBANKSEL=0→Select Bank A BANK_SEL pin=H→sBANKSEL=1→Select Bank B |  | 2T @1.13MHz | 2T @1.13MHz
Pin | SCL | 1 | I | SCAN_CLK | I2C input
Pin | SDAI | 1 | I | SCAN_CLK | I2C input
Pin | sTRIM_NORMAL | 1 | I | 1'b0 | Device D0 enable control： Controlled by STV pin, inverting of SCAN_EN sTRIM_NORMAL=1 and force Cmd(Device=0x40, register=0xF0~F7, data=0x5A, 0xA5, 0x62, 0x86, 0x68, 0x26, 0x5A, 0xA5) to enable device D0
Pin | dCLK_ON | 1 | I | 1'b0 | LS input
Pin | dCLK_OFF | 1 | I | 1'b0 | LS input
Pin | dLC | 1 | I | 1'b0 | LS input
Pin | dSTV | 1 | I | 1'b0 | LS input
AVDD | sSSFINISH_GD | 1 | I | 1'b0 | GD MOS soft-start finish signal
AVDD | sDLY1FINISH | 1 | I | 1'b0 | DLY1 finish singal
AVDD | sSSFINISH_AVDD | 1 | I | 1'b0 | AVDD soft-start finish signal
VDD | sSSFINISH_VDD | 1 | I | 1'b0 | VDD soft-start finish signal
VGH | sSSFINISH_VGH | 1 | I | 1'b0 | VGH soft-start finish signal
VGL | sSSFINISH_VGL | 1 | I | 1'b0 | VGL soft-start finish signal
VSS | sSSFINISH_VSS | 1 | I | 1'b0 | VSS soft-start finish signal
BASE | sSSFINISH_OPLDO | 1 | I | 1'b0 | HAVDD soft-start finish signal
BASE | sAVDD_NG | 1 | I | 1'b0 | AVDD NG
BASE | sVDD_NG | 1 | I | 1'b0 | VDD NG
BASE | sVGH_NG | 1 | I | 1'b0 | VGH NG
BASE | sVGL_NG | 1 | I | 1'b0 | VGL NG
BASE | sVSS_NG | 1 | I | 1'b0 | VSS NG
LS | sVGH_UVLO | 1 | I | 1'b0 | VGH UVLO： (VGH<7V)→sVGH_UVLO=0 (VGH>15V)→sVGH_UVLO=1
LS | sVDD_UVLO | 1 | I | 1'b0 | VDD UVLO： (VDD<1.8V)→sVDD_UVLO=0 (VDD>2.0V)→sVDD_UVLO=1
LS | dCLK_LS_OCP | 7:0 | I | 8'b00000000 | LS CLK OCP flag
LS | dSTV_LS_OCP | 1 | I | 1'b0 | LS STV OCP flag
LS | dLC1_LS_OCP | 1 | I | 1'b0 | LS LC1 OCP flag
LS | dLC2_LS_OCP | 1 | I | 1'b0 | LS LC2 OCP flag
LS | dDCHG_LS_OCP | 1 | I | 1'b0 | LS DCHG OCP flag
LS | sTBLK_130MS_OK_DLY | 1 | I | 1'b0 | Reference to RA318C： sTBLK_130MS_OK+analog delay => sTBLK_130MS_OK_DLY Note: The delay is for that CLKx_O & STV_O reset after DCHG_O pull high
LS | sDIS_CHARGE | 1 | I | 1'b0 | LS discharge： Controlled by BASE Vin comparison, gating by sLS_DCHG_BLANK in LS
LS | sVGH_DCD | 1 | I | 1'b0 | VGH Falling=3V
DIG | sCombo | 1:0 | I | 2'b00 | IC combo
DIG | sIC_Ver | 3:0 | I | 4'b0000 | IC version
DIG | sPOR_DLY | 2:0 | I | 3'b000 | sRESETB rising deglitch time
DIG | sA0 | 1 | I | 1'b0 | SID selection： sA0=0→7-bit SID=0x20 sA0=1→7-bit SID=0x21
Scan chain | SCAN_EN | 1 | I | X | Scan chain enable： Controlled by STV pin
Scan chain | SCAN_RSTN | 1 | I | X | Scan chain reset： Controlled by CLK_ON pin
Scan chain | SCAN_CLK | 1 | I | X | Scan chain CLK： Controlled by SCL pin
Scan chain | SCAN_DI1 | 1 | I | X | Scan chain DI1： Controlled by SDA pin
Scan chain | SCAN_DI2 | 1 | I | X | Scan chain DI2： Controlled by BANK_SEL pin
Scan chain | SCAN_MODE_I | 1 | I | X | SCAN_MODE_I=1, APR switch to scan chain mode
Scan chain | SCAN_CMPR_EN_I | 1 | I | X | SCAN_CMPR_EN_O feedback to this pin
BASE | sMTP_OK | 1 | O | 1'b0 | sMTP_OK=1, MTP load ok
BASE | sTESTMODE_EN | 1 | O | 1'b1 | Test-mode entry flag： sTRIM_NORMAL=1 and force Cmd(Device=0x40, register=0xF0~F7, data=0x5A, 0xA5, 0x62, 0x86, 0x68, 0x26, 0x5A, 0xA5) to enable device D0→sTESTMODE_EN=1
BASE | sCP_TEST_EN | 1 | O | 1'b0 | Digital CP test-mode entry flag： 1. sTESTMODE_EN=1 && 0xFD=01h && 0xFE=68h 2. sTESTMODE_EN=1 && 0xFD=03h && 0xFE=68h
BASE | sCP_TEST_EN_ANALOG | 1 | O | 1'b0 | Analog CP test-mode entry flag： 1. sTESTMODE_EN=1 && 0xFD=03h && 0xFE=68h
BASE | sTMD | 4:0 | O | 5'b10000 | Test mode channel select： Device=0xD0, register=0xF8 |  |  |  |  | V
All | sTMG | 4:0 | O | 5'b00001 | Test mode select： Device=0xD0, register=0xF9 |  |  |  |  | V
BASE | sEN_VDD_OPT | 1 | O | 1'b0 | VDD enable in testmode, reset to 1 |  |  |  |  | V
BASE | sEN_GMA_OPT | 1 | O | 1'b0 | GMA enable in testmode, reset to 1 |  |  |  |  | V
BASE | sEN_OSC_I2C | 1 | O | 1'b0 | OSC enable in test mode, reset to 1, controlled by 0xFA<0>
BASE | sEN_CP2V | 1 | O | 1'b0 | Enable CP VL=2.3V for I2C buffer |  |  |  |  | V
All | sOLT | 1 | O | 1'b0 | OLT flag： 0xD3<7:0>=0x9A→sOLT=1 Otherwise→sOLT=0
Pin | SDAO | 1 | O | 1'b1 | I2C output： SDAO=0→Pull low SDA SDAO=1→SDA floating
UM | sUM_SEL12V5V | 1 | O | 1'b0 | VIN level selection |  |  |  |  | V
UM | sUM_AVDD_SS | 1 | O | 1'b0 | AVDD soft-start time selection |  |  |  |  | V
UM | sUM_DLY1 | 1:0 | O | 2'b00 | Delay time 1 selection |  |  |  |  | V
UM | sUM_SW_FREQ | 1 | O | 1'b0 | Switching frequency selection |  |  |  |  | V
UM | sUM_AVDD_SEL | 1 | O | 1'b0 | AVDD output voltage selection |  |  |  |  | V
UM | sUM_AVDD_OC | 1:0 | O | 2'b00 | AVDD OCP selection |  |  |  |  | V
UM | sUM_ICTRLN | 2:0 | O | 3'b000 | VGL DRVN source current selection |  |  |  |  | V
UM | sUM_ICTRLP | 2:0 | O | 3'b000 | VGH DRVP sink current selection |  |  |  |  | V
UM | sUM_LS_DIS | 3:0 | O | 4'b0000 | LS discharge threshold selection |  |  |  |  | V
UM | sUM_LSOCPVALUE | 3:0 | O | 4'b0000 | LS OCP level selection |  |  |  |  | V
UM | sUM_OCPENABLE | 1 | O | 1'b0 | LS OCP enable |  |  |  |  | V
BASE | sEN_GD | 1 | O | 1'b0 | GD MOS enable control
BASE | sEN_AVDD | 1 | O | 1'b0 | AVDD enable control
BASE | sEN_VDD | 1 | O | 1'b0 | VDD enable control
BASE | sEN_VGH | 1 | O | 1'b0 | VGH enable control
BASE | sEN_VGL | 1 | O | 1'b0 | VGL enable control
BASE | sEN_VSS | 1 | O | 1'b0 | VSS enable control
BASE | sEN_HAVDD | 1 | O | 1'b0 | HAVDD enable control
BASE | sEN_VCOM1 | 1 | O | 1'b0 | VCOM1 enable control
BASE | sEN_VCOM2 | 1 | O | 1'b0 | VCOM2 enable control
BASE | sEN_GMA | 1 | O | 1'b0 | GMA enable control
AVDD | sDATA_AVDD | 5:0 | O | 6'b000000 | AVDD voltage setting
VDD | sDATA_VDD | 4:0 | O | 5'b00000 | VDD voltage setting
VGH | sDATA_VGH | 4:0 | O | 5'b00000 | VGH voltage setting
BASE | sDATA_VGL | 4:0 | O | 5'b00000 | VGL voltage setting
BASE | sDATA_VSS | 4:0 | O | 5'b00000 | VSS voltage setting
GMA | sDATA_OPLDO | 4:0 | O | 5'b00000 | VCOM & GMA full scale output voltage range setting
VCOM | sDATA_VCOM1 | 9:0 | O | 10'b0000000000 | VCOM1 voltage setting
VCOM | sDATA_VCOM2 | 9:0 | O | 10'b0000000000 | VCOM2 voltage setting
GMA | sDATA_GMA1 | 9:0 | O | 10'b0000000000 | GMA1 voltage setting
GMA | sDATA_GMA2 | 9:0 | O | 10'b0000000000 | GMA2 voltage setting
GMA | sDATA_GMA3 | 9:0 | O | 10'b0000000000 | GMA3 voltage setting
GMA | sDATA_GMA4 | 9:0 | O | 10'b0000000000 | GMA4 voltage setting
GMA | sDATA_GMA5 | 9:0 | O | 10'b0000000000 | GMA5 voltage setting
GMA | sDATA_GMA6 | 9:0 | O | 10'b0000000000 | GMA6 voltage setting
GMA | sDATA_GMA7 | 9:0 | O | 10'b0000000000 | GMA7 voltage setting
GMA | sDATA_GMA8 | 9:0 | O | 10'b0000000000 | GMA8 voltage setting
GMA | sDATA_GMA9 | 9:0 | O | 10'b0000000000 | GMA9 voltage setting
GMA | sDATA_GMA10 | 9:0 | O | 10'b0000000000 | GMA10 voltage setting
GMA | sDATA_GMA11 | 9:0 | O | 10'b0000000000 | GMA11 voltage setting
GMA | sDATA_GMA12 | 9:0 | O | 10'b0000000000 | GMA12 voltage setting
GMA | sDATA_GMA13 | 9:0 | O | 10'b0000000000 | GMA13 voltage setting
GMA | sDATA_GMA14 | 9:0 | O | 10'b0000000000 | GMA14 voltage setting
HAVDD | sDATA_HAVDD | 9:0 | O | 10'b0000000000 | HAVDD voltage setting
AVDD | dCLK_OVP_AVDD | 1 | O | 1'b0 | AVDD OVP reset CLK
LS | dCLK_LS_IN | 7:0 | O | 8'b00000000 | LS control
LS | dSTV_LS_IN | 1 | O | 1'b0 | LS control
LS | dLC1_LS_IN | 1 | O | 1'b0 | LS control
LS | dLC2_LS_IN | 1 | O | 1'b0 | LS control
LS | dDCHG_LS_IN | 1 | O | 1'b0 | LS control
LS | sTBLK_130MS_OK | 1 | O | 1'b0 | Reference to RA318C： Go high after combinational logic(sVGH_UVLO & sVDD_UVLO & DIS_CHARGE) go high+130ms delay time Reset when combinational logic(sVGH_UVLO & sVDD_UVLO & DIS_CHARGE) go low When sTESTMODE_EN go high, delay time only count 1ms
LS | LS_HZ | 1 | O | 1'b0 | LS input HZ (CLK8~1,STV,LC1,LC2) 1.Power Off state dDCHG_LS_IN=1 AND EN_LS_DIS : 0x02/bit[7]=0 or 2.LS VST,CLK[8:1],LC1 LC2 OCP state a.Reset when sVIN_UVLO_F (Edge reset) b.CLKOUT1~8 High side and Low side MOS is triggered four times continuously and sum-up together, all Channels will be Hi-Z. (Cycle times can be setting by I2C from 4~64cycle) c. STVOUT/ LC1/ LC2 High side or Low side MOS is triggered 1 times continuously and individual, all Channels will be Hi-Z
LS | DCHG_LS_HZ | 1 | O | 1'b0 | LS input HZ (DCHG) 1.Power Off State dDCHG_LS_IN=1 AND EN_LS_DIS : 0x02/bit[7]=0 or 2.LS DCHG OCP state a.Reset when sVIN_UVLO_F (Edge reset) b. DCHG High side or Low side MOS is triggered one times continuously and independently, all Channels will be Hi-Z
LS | sCTRL_OCP_TRM | 1 | O | 1'b0 | Reference to RA318C： OCP level 0x3C<7:4> setting: 10mA~sOCP_LEVEL_BOUNDARY<3:0>=0 OCP level 0x3C<7:4> setting: sOCP_LEVEL_BOUNDARY<3:0>+10mA~160mA=1
LS | sCTRL_OCP_TRM_G2 | 1 | O | 1'b0 | Reference to RA318C： OCP level 0x3C<7:4> setting: 10mA~sOCP_LEVEL_BOUNDARY_G2<3:0>=0 OCP level 0x3C<7:4> setting: sOCP_LEVEL_BOUNDARY_G2<3:0>+10mA~160mA=1
BASE | sTRIM_IREF | 5:0 | O | 6'd32 | IREF trim |  |  |  |  | V | 6
BASE | sTRIM_V3P2 | 6:0 | O | 7'd64 | V3P2 trim |  |  |  |  | V | 7
BASE | sTRIM_CLK | 3:0 | O | 4'd8 | CLK trim |  |  |  |  | V | 4
BASE | sTRIM_AVDD | 6:0 | O | 7'b0000000 | AVDD trim. sUM_SEL12V5V=0, sTRIM_AVDD=sTRIM_AVDD sUM_SEL12V5V=1, sTRIM_AVDD=sTRIM_AVDD_5V |  |  |  |  | V | 7
BASE | sTRIM_VGH | 6:0 | O | 7'b0000000 | VGH trim |  |  |  |  | V | 7
BASE | sTRIM_VGL | 6:0 | O | 7'b0000000 | VGL trim |  |  |  |  | V | 7
BASE | sTRIM_VSS | 6:0 | O | 7'b0000000 | VSS trim |  |  |  |  | V | 7
BASE | sTRIM_OPLDO3V | 6:0 | O | 7'b0000000 | VCOM & GMA full scale output voltage 3V trim |  |  |  |  | V | 7
AVDD | sTRIM_AVDD_OC | 4:0 | O | 5'b00000 | AVDD OC trim |  |  |  |  | V | 5
VDD | sTRIM_VDD_OC | 3:0 | O | 4'b0000 | VDD UG OCP trim, default='1000' |  |  |  |  | V | 4
VDD | sTRIM_VDD_VREF | 7:0 | O | 8'b00000000 | VDD reference voltage trim |  |  |  |  | V | 8
VSS | sTRIM_VSS_OCP | 5:0 | O | 6'b000000 | VSS trim |  |  |  |  | V | 6
VSS | sTRIM_VSS_OCN | 5:0 | O | 6'b000000 | VSS trim |  |  |  |  | V | 6
HAVDD | sTRIM_HAVDD_OCP | 5:0 | O | 6'b000000 | HAVDD trim |  |  |  |  | V | 6
HAVDD | sTRIM_HAVDD_OCN | 5:0 | O | 6'b000000 | HAVDD trim |  |  |  |  | V | 6
HAVDD | sTRIM_HAVDD_IN | 7:0 | O | 8'b00000000 | HAVDD trim |  |  |  |  | V | 8
LS | sTRIM_LS_TR_VPOC_CLK | 5:0 | O | 6'b000000 | LS CLK OCP_P DAC trim 1.sOCP_level <= sOCP_level_Boundary_G1 Load sTrm_OCP_P_LEVEL1_G1 to sTrm_LS_TR_VPOC_CLK 2.sOCP_level > sOCP_level_Boundary_G1 Load sTrm_OCP_P_LEVEL2_G1 to sTrm_LS_TR_VPOC_CLK |  |  |  |  | V | 6
LS | sTRIM_LS_TR_VNOC_CLK | 5:0 | O | 6'b000000 | LS CLK OCP_N DAC trim 1.sOCP_level <= sOCP_level_Boundary_G1 Load sTrm_OCP_N_LEVEL1_G1 to sTrm_LS_TR_VNOC_CLK 2.sOCP_level > sOCP_level_Boundary_G1 Load sTrm_OCP_N_LEVEL2_G1 to sTrm_LS_TR_VNOC_CLK |  |  |  |  | V | 6
LS | sTRIM_LS_TR_VPOC_STV_LC | 5:0 | O | 6'b000000 | LS STV LC OCP_P DAC trim 1.sOCP_level <= sOCP_level_Boundary_G2 Load sTrm_OCP_P_LEVEL1_G2 to sTrm_LS_TR_VPOC_STV_LC 2.sOCP_level > sOCP_level_Boundary_G2 Load sTrm_OCP_P_LEVEL2_G2 to sTrm_LS_TR_VPOC_STV_LC |  |  |  |  | V | 6
LS | sTRIM_LS_TR_VNOC_STV_LC | 5:0 | O | 6'b000000 | LS STV LC OCP_N DAC trim 1.sOCP_level <= sOCP_level_Boundary_G2 Load sTrm_OCP_N_LEVEL1_G2 to sTrm_LS_TR_VNOC_STV_LC 2.sOCP_level > sOCP_level_Boundary_G2 Load sTrm_OCP_N_LEVEL2_G2 to sTrm_LS_TR_VNOC_STV_LC |  |  |  |  | V | 6
VCOM | sTRIM_VCOM1 | 6:0 | O | 7'b0000000 | VCOM1 offset trim |  |  |  |  | V | 7
VCOM | sTRIM_VCOM2 | 6:0 | O | 7'b0000000 | VCOM2 offset rim |  |  |  |  | V | 7
VCOM | sTRIM_VCOM_POC | 5:0 | O | 6'b000000 | VCOMx high-side OC trim |  |  |  |  | V | 4
VCOM | sTRIM_VCOM_NOC | 5:0 | O | 6'b000000 | VCOMx low-side OC trim |  |  |  |  | V | 4
GMA | sTRIM_OPLDO | 6:0 | O | 7'b0000000 | OPLDO level trim |  |  |  |  | V | 7
GMA | sTRIM_GMA1 | 6:0 | O | 7'b0000000 | GMA1 OP trim |  |  |  |  | V | 10
GMA | sTRIM_GMA2 | 6:0 | O | 7'b0000000 | GMA2 OP trim |  |  |  |  | V | 10
GMA | sTRIM_GMA3 | 6:0 | O | 7'b0000000 | GMA3 OP trim |  |  |  |  | V | 10
GMA | sTRIM_GMA4 | 6:0 | O | 7'b0000000 | GMA4 OP trim |  |  |  |  | V | 10
GMA | sTRIM_GMA5 | 6:0 | O | 7'b0000000 | GMA5 OP trim |  |  |  |  | V | 10
GMA | sTRIM_GMA6 | 6:0 | O | 7'b0000000 | GMA6 OP trim |  |  |  |  | V | 10
GMA | sTRIM_GMA7 | 6:0 | O | 7'b0000000 | GMA7 OP trim |  |  |  |  | V | 10
GMA | sTRIM_GMA8 | 6:0 | O | 7'b0000000 | GMA8 OP trim |  |  |  |  | V | 10
GMA | sTRIM_GMA9 | 6:0 | O | 7'b0000000 | GMA9 OP trim |  |  |  |  | V | 10
GMA | sTRIM_GMA10 | 6:0 | O | 7'b0000000 | GMA10 OP trim |  |  |  |  | V | 10
GMA | sTRIM_GMA11 | 6:0 | O | 7'b0000000 | GMA11 OP trim |  |  |  |  | V | 10
GMA | sTRIM_GMA12 | 6:0 | O | 7'b0000000 | GMA12 OP trim |  |  |  |  | V | 10
GMA | sTRIM_GMA13 | 6:0 | O | 7'b0000000 | GMA13 OP trim |  |  |  |  | V | 10
GMA | sTRIM_GMA14 | 6:0 | O | 7'b0000000 | GMA14 OP trim |  |  |  |  | V | 10
BASE | sEN_VINUVLO_1V_SHIFTUP | 1 | O | 1'b0 | Vin UVLO shift to rising: 8.4V, falling: 7.6V during AVDD SS, 0: OFF; 1: ON option |  |  |  |  | V | 1
BASE | sEN_UVLO1T_SHDN | 1 | O | 1'b0 | Vin UVLO 1 time to shutdown during AVDD SS, 0: 3 times; 1: 1 time option |  |  |  |  | V | 1
BASE | sPHASE_AVDD | 1:0 | O | 2'b00 | AVDD LX switching phase select, 00: p00; 01: p25; 10: p50; 11: p75 option |  |  |  |  | V | 2
BASE | sSEL_64US | 1 | O | 1'b0 | Vin<Vth_dis, deglitch time, 0: 32µs; 1: 64µs option |  |  |  |  | V | 1
BASE | sEN_PROT | 1 | O | 1'b0 | Protection, 1: ON; 0: OFF option |  |  |  |  | V | 1
BASE | sEN_OT_LATCH | 1 | O | 1'b0 | OT latch shutdown function, 0: won't latch, 1: latch shutdown option |  |  |  |  | V | 1
AVDD | sAVDD_RCS | 1:0 | O | 2'b00 | AVDD current gain option |  |  |  |  | V | 2
AVDD | sAVDD_COMP_R | 1:0 | O | 2'b00 | AVDD COMP resistance option |  |  |  |  | V | 2
AVDD | sAVDD_EAGM | 1:0 | O | 2'b00 | AVDD EA gm option |  |  |  |  | V | 2
AVDD | sAVDD_ARC_EN | 1 | O | 1'b0 | AVDD ARC enable option |  |  |  |  | V | 1
AVDD | sAVDD_ARC_R | 1:0 | O | 2'b00 | AVDD ARC RC filter R option |  |  |  |  | V | 2
AVDD | sAVDD_ARC_C | 1:0 | O | 2'b00 | AVDD ARC RC filter C option |  |  |  |  | V | 2
AVDD | sAVDD_ARC_GM | 1:0 | O | 2'b00 | AVDD ARC gm option |  |  |  |  | V | 2
AVDD | sAVDD_DISCHOFF | 1 | O | 1'b0 | AVDD discharge disable option |  |  |  |  | V | 1
AVDD | sAVDD_LXRISING | 1:0 | O | 2'b00 | AVDD LX rising slew rate option |  |  |  |  | V | 2
AVDD | sAVDD_LXFALLING | 1:0 | O | 2'b00 | AVDD LX falling slew rate option |  |  |  |  | V | 2
AVDD | sAVDD_LOWSSOC_EN | 1 | O | 1'b0 | AVDD lower OCP during soft-start enable option |  |  |  |  | V | 1
AVDD | sGD_SSPERIOD | 2:0 | O | 3'b000 | AVDD GD MOS soft-start time option |  |  |  |  | V | 3
AVDD | sTRIM_GDMOS_OC | 5:0 | O | 6'b100000 | AVDD GD MOS OCP trim |  |  |  |  | V | 6
AVDD | sGD_OCPTIMER | 1:0 | O | 2'b00 | AVDD GD MOS OCP de-glitch time option |  |  |  |  | V | 2
AVDD | sAVDD_SCPTIMER | 1:0 | O | 2'b00 | AVDD SCP de-glitch time option |  |  |  |  | V | 2
VDD | sSSARC_T | 1 | O | 1'b0 | [5 empty] | V
VDD | sVDD_SEL_ASYNC | 1 | O | 1'b0 | VDD 0: Sync buck, 1: Async buck option |  |  |  |  | V | 1
VDD | sVDD_EN_ARC | 1 | O | 1'b0 | VDD enable ARC function option |  |  |  |  | V | 1
VDD | sEN_SSARC | 1 | O | 1'b0 | [5 empty] | V | 1
VDD | sVDD_EA_GM | 1:0 | O | 2'b00 | VDD 00: 42.7, 01: 25.1, 10: 60.5, 11: 77.3uA/V option |  |  |  |  | V | 2
VDD | sVDD_COMP_R | 1:0 | O | 2'b00 | VDD 00: 113k, 01: 87k, 10:139k, 11:165kohm option |  |  |  |  | V | 2
VDD | sVDD_COMP_C | 1:0 | O | 2'b00 | VDD 00:150p, 01:125p, 10:175p, 11:225pF option |  |  |  |  | V | 2
VDD | sVDD_ARC_GM | 1:0 | O | 2'b00 | VDD 00:51.5, 01:34, 10:68.7, 11:16 uA/V option |  |  |  |  | V | 2
VDD | sVDD_ARC_R | 1:0 | O | 2'b00 | VDD 00:450k, 01:350k, 10:550k, 11:250k option |  |  |  |  | V | 2
VDD | sVDD_ARC_C | 1:0 | O | 2'b00 | VDD 00:2p, 01:1.5p, 10:2.5p, 11:1pF option |  |  |  |  | V | 2
VDD | sVDD_ARC_GM_5V | 1:0 | O | 2'b00 | [5 empty] | V
VDD | sVDD_SLR | 1:0 | O | 2'b00 | VDD gate driver slew rate setting, default='00' option |  |  |  |  | V | 2
VDD | sVDD_ISNS_SEL | 1:0 | O | 2'b00 | VDD 00:11.8, 01:5.92, 10:17.72, 11:23.6u option |  |  |  |  | V | 2
VDD | sVDD_EN_SCP_NSW | 1 | O | 1'b0 | VDD option |  |  |  |  | V | 1
VDD | sVDD_DISOFF_DVDD | 1 | O | 1'b0 | VDD 0: dischage on, 1: discharge off option |  |  |  |  | V | 1
VGH | sVGH_DISOFF | 1 | O | 1'b0 | VGH 1: discharge off option |  |  |  |  | V | 1
VGH | sVGH_TM_GM_SEL_GH | 1:0 | O | 2'b00 | VGH EA gm option |  |  |  |  | V | 2
VGH | sVGH_SEL_SCP_START | 1 | O | 1'b0 | VGH SCP start option |  |  |  |  | V | 1
VGL | sVGL_DISOFF | 1 | O | 1'b0 | VGL discharge enable(0: Enable/1: Disable) option |  |  |  |  | V | 1
VGL | sVGL_TM_GM_SEL | 1:0 | O | 2'b00 | VGL charge pump gm selection option |  |  |  |  | V | 2
VSS | sVSS_DISOFF | 1 | O | 1'b0 | VSS option |  |  |  |  | V | 1
HAVDD | sHAVDD_stepup | 1 | O | 1'b0 | HAVDD option |  |  |  |  | V | 1
HAVDD | sLP_VDDD | 1 | O | 1'b0 | HAVDD option |  |  |  |  | V | 1
HAVDD | sHAVDD_FASTDISLVL | 1 | O | 1'b0 | HAVDD option |  |  |  |  | V | 1
HAVDD | sHAVDD_DISCHG | 1 | O | 1'b0 | HAVDD option |  |  |  |  | V | 1
LS | sLS_EN | 1 | O | 1'b0 | LS enable control option 0: Bias disable ,LS output =HZ only and LS logic keep on 1: Normal operating |  |  |  |  | V | 1
LS | sLS_SR | 1:0 | O | 2'b00 | LS out SR control option |  |  |  |  | V | 2
LS | sLS_DCHG_BLANK | 1 | O | 1'b0 | LS option sLS_DCHG_BLANK=1 force DIS_CHARGE=0 sLS_DCHG_BLANK=0 DIS_CHARGE control by PMIC |  |  |  |  | V | 1
VCOM | sVCOM_DISOFF | 1 | O | 1'b0 | VCOM discharge option |  |  |  |  | V | 1
GMA | sGMA_DISOFF | 1 | O | 1'b0 | GMA discharge option |  |  |  |  | V | 1
GMA | sGMA_RSEL | 2:0 | O | 3'b000 | GMA <0>: 1=enable 0R mode, <2:1> R select option |  |  |  |  | V | 3
All | sRESERVED1 | 7:0 | O | 8'b00000000 | Reserved byte1 |  |  |  |  | V | 8
All | sRESERVED2 | 7:0 | O | 8'b00000000 | Reserved byte2 |  |  |  |  | V | 8
All | sRESERVED3 | 7:0 | O | 8'b00000000 | Reserved byte3 |  |  |  |  | V | 8
All | sRESERVED4 | 7:0 | O | 8'b00000000 | Reserved byte4 |  |  |  |  | V | 8
Scan chain | SCAN_DO1 | 1 | O | X | Scan chain DO1： Output through LC pin
Scan chain | SCAN_DO2 | 1 | O | X | Scan chain DO2： Output through CLK_OFF pin
Scan chain | SCAN_MODE_O | 1 | O | X | SCAN_MODE_O=1, enter scan chain mode
Scan chain | SCAN_CMPR_EN_O | 1 | O | X | SCAN_CMPR_EN_O=1, enter scan chain mode(compress mode)
MTP | TEST_CELL_CURRENT_MON0 | 1 | P | X | MTP Cell Current Measurement(Connect to MTP directly)
MTP | TEST_CELL_CURRENT_MON1 | 1 | P | X | MTP Cell Current Measurement(Connect to MTP directly)
MTP | TEST_VTUN_MON | 1 | P | X | MTP Monitor Tunneling Voltage(Connect to MTP directly)(20V)
MTP | TEST_V1V_MON_OVR | 1 | P | X | MTP Monitor or Override V1V Voltage(Connect to MTP directly)
MTP | BYPASS_MTP | 1 | I | 1'b0 | BYPASS_MTP=1, bypass MTP load, TE should pull high first then power on IC
MTP | MTP_CP_TEST_MON0 | 1 | O | X | CP Test Pad Monitor Signal 0
MTP | MTP_CP_TEST_MON1 | 1 | O | X | CP Test Pad Monitor Signal 1
MTP | TEST_OSC_CLK_MON | 1 | O | X | MTP Oscillator Frequency Measurement
407

## regbk_user
Bank | Addr | Length | RegName | Bit | BitName | Default | Type | Description | Note | NVM | DIG Output | Reset | Gating | LoadCond1 | LoadValue1 | LoadCond2 | LoadValue2 | LoadCond3 | LoadValue3 | NVM Value | NVM Row | NVM Bit | RTL Part
A | 0x00 | 1 | UM_SEL12V5V_BANKA | 7 | UM_SEL12V5V_BANKA | 0 | RW | VIN level selection | sUM_SEL12V5V |  |  | rstn | [10 empty] | 0
A | 0x00 | 1 | UM_RESERVED1_BANKA | 6 | UM_RESERVED1_BANKA | 0 | RW |  |  |  |  | rstn | [10 empty] | 0
A | 0x00 | 1 | UM_EN_VGH_BANKA | 5 | UM_EN_VGH_BANKA | 0 | RW | VGH enable | sUM_EN_VGH |  |  | rstn | [10 empty] | 0
A | 0x00 | 1 | UM_EN_AVDD_BANKA | 4 | UM_EN_AVDD_BANKA | 0 | RW | AVDD enable | sUM_EN_AVDD |  |  | rstn | [10 empty] | 0
A | 0x00 | 1 | UM_EN_CONTROL_BANKA | 3 | UM_EN_CONTROL_BANKA | 0 | RW | AVDD, HAVDD, VGH, VCOM1/2, GMA1~14 enable | sUM_EN_CONTROL |  |  | rstn | [10 empty] | 0
A | 0x00 | 1 | UM_EN_VSS_BANKA | 2 | UM_EN_VSS_BANKA | 0 | RW | VSS enable | sUM_EN_VSS |  |  | rstn | [10 empty] | 0
A | 0x00 | 1 | UM_EN_VGL_BANKA | 1 | UM_EN_VGL_BANKA | 0 | RW | VGL enable | sUM_EN_VGL |  |  | rstn | [10 empty] | 0
A | 0x00 | 1 | UM_EN_VDD_BANKA | 0 | UM_EN_VDD_BANKA | 1 | RW | VDD enable | sUM_EN_VDD |  |  | rstn | [10 empty] | 0
A | 0x01 | 1 | UM_RESERVED2_BANKA | 7 | UM_RESERVED2_BANKA | 0 | RW |  |  |  |  | rstn | [10 empty] | 0
A | 0x01 | 1 | UM_AVDD_SS_BANKA | 6 | UM_AVDD_SS_BANKA | 0 | RW | AVDD soft-start time selection | sUM_AVDD_SS |  |  | rstn | [10 empty] | 0
A | 0x01 | 1 | UM_DLY2_BANKA | 5:4 | UM_DLY2_BANKA | 01 | RW | Delay time 2 selection | sUM_DLY2<1:0> |  |  | rstn | [10 empty] | 0
A | 0x01 | 1 | UM_DLY1_BANKA | 3:2 | UM_DLY1_BANKA | 00 | RW | Delay time 1 selection | sUM_DLY1<1:0> |  |  | rstn | [10 empty] | 0
A | 0x01 | 1 | UM_DLY0_BANKA | 1:0 | UM_DLY0_BANKA | 01 | RW | Delay time 0 selection | sUM_DLY0<1:0> |  |  | rstn | [10 empty] | 0
A | 0x02 | 1 | UM_EN_LS_DIS_BANKA | 7 | UM_EN_LS_DIS_BANKA | 1 | RW | LS output discharge enable | sUM_EN_LS_DIS |  |  | rstn | [10 empty] | 0
A | 0x02 | 1 | UM_SW_FREQ_BANKA | 6 | UM_SW_FREQ_BANKA | 1 | RW | Switching frequency selection | sUM_SW_FREQ |  |  | rstn | [10 empty] | 0
A | 0x02 | 1 | UM_AVDDV_BANKA | 5:0 | UM_AVDDV_BANKA | 011111 | RW | AVDD output voltage selection | sUM_AVDDV<5:0> |  |  | rstn | [10 empty] | 0
A | 0x03 | 1 | UM_AVDD_SEL_BANKA | 6 | UM_AVDD_SEL_BANKA | 0 | RW | AVDD output voltage type I/II selection | sUM_AVDD_SEL |  |  | rstn | [10 empty] | 0
A | 0x03 | 1 | UM_AVDD_OVP_BANKA | 5 | UM_AVDD_OVP_BANKA | 1 | RW | AVDD OVP selection | sUM_AVDD_OVP |  |  | rstn | [10 empty] | 0
A | 0x03 | 1 | UM_VDDV_BANKA | 4:0 | UM_VDDV_BANKA | 10110 | RW | VDD output voltage selection | sUM_VDDV<4:0> |  |  | rstn | [10 empty] | 0
A | 0x04 | 1 | UM_VSS_BANKA | 4:0 | UM_VSS_BANKA | 00111 | RW | VSS output voltage selection | sUM_VSS<4:0> |  |  | rstn | [10 empty] | 0
A | 0x05 | 1 | UM_RESERVED3_BANKA | 4:0 | UM_RESERVED3_BANKA | 00000 | RW |  |  |  |  | rstn | [10 empty] | 0
A | 0x06 | 1 | UM_VGL_BANKA | 4:0 | UM_VGL_BANKA | 01011 | RW | VGL output voltage selection | sUM_VGL<4:0> |  |  | rstn | [10 empty] | 0
A | 0x07 | 1 | UM_RESERVED4_BANKA | 4:0 | UM_RESERVED4_BANKA | 00000 | RW |  |  |  |  | rstn | [10 empty] | 0
A | 0x08 | 1 | UM_VGH_BANKA | 4:0 | UM_VGH_BANKA | 01010 | RW | VGH output voltage selection | sUM_VGH<4:0> |  |  | rstn | [10 empty] | 0
A | 0x09 | 1 | UM_OPLDO_BANKA | 4:0 | UM_OPLDO_BANKA | 01100 | RW | VCOM & GMA full scale output voltage range selection | sUM_OPLDO<4:0> |  |  | rstn | [10 empty] | 0
A | 0x0A | 1 | UM_AVDD_OC_BANKA | 7:6 | UM_AVDD_OC_BANKA | 00 | RW | AVDD OCP selection | sUM_AVDD_OC<1:0> |  |  | rstn | [10 empty] | 0
A | 0x0A | 1 | UM_ICTRLN_BANKA | 5:3 | UM_ICTRLN_BANKA | 011 | RW | VGL DRVN source current selection | sUM_ICTRLN<2:0> |  |  | rstn | [10 empty] | 0
A | 0x0A | 1 | UM_ICTRLP_BANKA | 2:0 | UM_ICTRLP_BANKA | 011 | RW | VGH DRVP sink current selection | sUM_ICTRLP<2:0> |  |  | rstn | [10 empty] | 0
A | 0x0B | 1 | UM_LS_DIS_BANKA | 7:4 | UM_LS_DIS_BANKA | 0100 | RW | LS discharge threshold selection | sUM_LS_DIS<3:0> |  |  | rstn | [10 empty] | 0
A | 0x0B | 1 | UM_PHASE_BANKA | 3:2 | UM_PHASE_BANKA | 01 | RW | LS phase control | sUM_PHASE<1:0> |  |  | rstn | [10 empty] | 0
A | 0x0B | 1 | UM_LINE_BANKA | 1:0 | UM_LINE_BANKA | 00 | RW | LS line control | sUM_LINE<1:0> |  |  | rstn | [10 empty] | 0
A | 0x0C | 1 | UM_LSOCPVALUE_BANKA | 7:4 | UM_LSOCPVALUE_BANKA | 1001 | RW | LS OCP level selection | sUM_LSOCPVALUE<3:0> |  |  | rstn | [10 empty] | 0
A | 0x0C | 1 | UM_OCPDELAY_BANKA | 3:1 | UM_OCPDELAY_BANKA | 000 | RW | LS OCP delay time selection | sUM_OCPDELAY<2:0> |  |  | rstn | [10 empty] | 0
A | 0x0C | 1 | UM_OCPENABLE_BANKA | 0 | UM_OCPENABLE_BANKA | 1 | RW | LS OCP enable | sUM_OCPENABLE |  |  | rstn | [10 empty] | 0
A | 0x0D | 1 | UM_OCPDLYFRAME_BANKA | 7:4 | UM_OCPDLYFRAME_BANKA | 0001 | RW | LS OCP by frame selection | sUM_OCPDLYFRAME<3:0> |  |  | rstn | [10 empty] | 0
A | 0x0D | 1 | UM_OCPCLKCYCLE_BANKA | 3:0 | UM_OCPCLKCYCLE_BANKA | 0000 | RW | LS OCP by cycle selection | sUM_OCPCLKCYCLE<3:0> |  |  | rstn | [10 empty] | 0
A | 0x0E | 1 | UM_G1_H_BANKA | 1:0 | UM_G1_H_BANKA | 11 | RW | GMA1 output voltage=(VOPLDO/1024)xsUM_G1 | sUM_G1<9:8> |  |  | rstn | [10 empty] | 0
A | 0x0F | 1 | UM_G1_L_BANKA | 7:0 | UM_G1_L_BANKA | 10101100 | RW | GMA1 output voltage=(VOPLDO/1024)xsUM_G1 | sUM_G1<7:0> |  |  | rstn | [10 empty] | 0
A | 0x10 | 1 | UM_G2_H_BANKA | 1:0 | UM_G2_H_BANKA | 11 | RW | GMA2 output voltage=(VOPLDO/1024)xsUM_G2 | sUM_G2<9:8> |  |  | rstn | [10 empty] | 0
A | 0x11 | 1 | UM_G2_L_BANKA | 7:0 | UM_G2_L_BANKA | 10001100 | RW | GMA2 output voltage=(VOPLDO/1024)xsUM_G2 | sUM_G2<7:0> |  |  | rstn | [10 empty] | 0
A | 0x12 | 1 | UM_G3_H_BANKA | 1:0 | UM_G3_H_BANKA | 10 | RW | GMA3 output voltage=(VOPLDO/1024)xsUM_G3 | sUM_G3<9:8> |  |  | rstn | [10 empty] | 0
A | 0x13 | 1 | UM_G3_L_BANKA | 7:0 | UM_G3_L_BANKA | 11011111 | RW | GMA3 output voltage=(VOPLDO/1024)xsUM_G3 | sUM_G3<7:0> |  |  | rstn | [10 empty] | 0
A | 0x14 | 1 | UM_G4_H_BANKA | 1:0 | UM_G4_H_BANKA | 10 | RW | GMA4 output voltage=(VOPLDO/1024)xsUM_G4 | sUM_G4<9:8> |  |  | rstn | [10 empty] | 0
A | 0x15 | 1 | UM_G4_L_BANKA | 7:0 | UM_G4_L_BANKA | 10011000 | RW | GMA4 output voltage=(VOPLDO/1024)xsUM_G4 | sUM_G4<7:0> |  |  | rstn | [10 empty] | 0
A | 0x16 | 1 | UM_G5_H_BANKA | 1:0 | UM_G5_H_BANKA | 10 | RW | GMA5 output voltage=(VOPLDO/1024)xsUM_G5 | sUM_G5<9:8> |  |  | rstn | [10 empty] | 0
A | 0x17 | 1 | UM_G5_L_BANKA | 7:0 | UM_G5_L_BANKA | 01110100 | RW | GMA5 output voltage=(VOPLDO/1024)xsUM_G5 | sUM_G5<7:0> |  |  | rstn | [10 empty] | 0
A | 0x18 | 1 | UM_G6_H_BANKA | 1:0 | UM_G6_H_BANKA | 10 | RW | GMA6 output voltage=(VOPLDO/1024)xsUM_G6 | sUM_G6<9:8> |  |  | rstn | [10 empty] | 0
A | 0x19 | 1 | UM_G6_L_BANKA | 7:0 | UM_G6_L_BANKA | 00000101 | RW | GMA6 output voltage=(VOPLDO/1024)xsUM_G6 | sUM_G6<7:0> |  |  | rstn | [10 empty] | 0
A | 0x1A | 1 | UM_G7_H_BANKA | 1:0 | UM_G7_H_BANKA | 10 | RW | GMA7 output voltage=(VOPLDO/1024)xsUM_G7 | sUM_G7<9:8> |  |  | rstn | [10 empty] | 0
A | 0x1B | 1 | UM_G7_L_BANKA | 7:0 | UM_G7_L_BANKA | 00000101 | RW | GMA7 output voltage=(VOPLDO/1024)xsUM_G7 | sUM_G7<7:0> |  |  | rstn | [10 empty] | 0
A | 0x1C | 1 | UM_G8_H_BANKA | 1:0 | UM_G8_H_BANKA | 01 | RW | GMA8 output voltage=(VOPLDO/1024)xsUM_G8 | sUM_G8<9:8> |  |  | rstn | [10 empty] | 0
A | 0x1D | 1 | UM_G8_L_BANKA | 7:0 | UM_G8_L_BANKA | 11101001 | RW | GMA8 output voltage=(VOPLDO/1024)xsUM_G8 | sUM_G8<7:0> |  |  | rstn | [10 empty] | 0
A | 0x1E | 1 | UM_G9_H_BANKA | 1:0 | UM_G9_H_BANKA | 01 | RW | GMA9 output voltage=(VOPLDO/1024)xsUM_G9 | sUM_G9<9:8> |  |  | rstn | [10 empty] | 0
A | 0x1F | 1 | UM_G9_L_BANKA | 7:0 | UM_G9_L_BANKA | 11101000 | RW | GMA9 output voltage=(VOPLDO/1024)xsUM_G9 | sUM_G9<7:0> |  |  | rstn | [10 empty] | 0
A | 0x20 | 1 | UM_G10_H_BANKA | 1:0 | UM_G10_H_BANKA | 01 | RW | GMA10 output voltage=(VOPLDO/1024)xsUM_G10 | sUM_G10<9:8> |  |  | rstn | [10 empty] | 0
A | 0x21 | 1 | UM_G10_L_BANKA | 7:0 | UM_G10_L_BANKA | 00011011 | RW | GMA10 output voltage=(VOPLDO/1024)xsUM_G10 | sUM_G10<7:0> |  |  | rstn | [10 empty] | 0
A | 0x22 | 1 | UM_G11_H_BANKA | 1:0 | UM_G11_H_BANKA | 00 | RW | GMA11 output voltage=(VOPLDO/1024)xsUM_G11 | sUM_G11<9:8> |  |  | rstn | [10 empty] | 0
A | 0x23 | 1 | UM_G11_L_BANKA | 7:0 | UM_G11_L_BANKA | 11100101 | RW | GMA11 output voltage=(VOPLDO/1024)xsUM_G11 | sUM_G11<7:0> |  |  | rstn | [10 empty] | 0
A | 0x24 | 1 | UM_G12_H_BANKA | 1:0 | UM_G12_H_BANKA | 00 | RW | GMA12 output voltage=(VOPLDO/1024)xsUM_G12 | sUM_G12<9:8> |  |  | rstn | [10 empty] | 0
A | 0x25 | 1 | UM_G12_L_BANKA | 7:0 | UM_G12_L_BANKA | 10001111 | RW | GMA12 output voltage=(VOPLDO/1024)xsUM_G12 | sUM_G12<7:0> |  |  | rstn | [10 empty] | 0
A | 0x26 | 1 | UM_G13_H_BANKA | 1:0 | UM_G13_H_BANKA | 00 | RW | GMA13 output voltage=(VOPLDO/1024)xsUM_G13 | sUM_G13<9:8> |  |  | rstn | [10 empty] | 0
A | 0x27 | 1 | UM_G13_L_BANKA | 7:0 | UM_G13_L_BANKA | 00010111 | RW | GMA13 output voltage=(VOPLDO/1024)xsUM_G13 | sUM_G13<7:0> |  |  | rstn | [10 empty] | 0
A | 0x28 | 1 | UM_G14_H_BANKA | 1:0 | UM_G14_H_BANKA | 00 | RW | GMA14 output voltage=(VOPLDO/1024)xsUM_G14 | sUM_G14<9:8> |  |  | rstn | [10 empty] | 0
A | 0x29 | 1 | UM_G14_L_BANKA | 7:0 | UM_G14_L_BANKA | 00001101 | RW | GMA14 output voltage=(VOPLDO/1024)xsUM_G14 | sUM_G14<7:0> |  |  | rstn | [10 empty] | 0
A | 0x2A | 1 | UM_VCOM1_H_BANKA | 0 | UM_VCOM1_H_BANKA | 0 | RW | VCOM1 output voltage | sUM_VCOM1<8> |  |  | rstn | [10 empty] | 0
A | 0x2B | 1 | UM_VCOM1_L_BANKA | 7:0 | UM_VCOM1_L_BANKA | 11011000 | RW | VCOM1 output voltage | sUM_VCOM1<7:0> |  |  | rstn | [10 empty] | 0
A | 0x2C | 1 | UM_VCOM2_H_BANKA | 0 | UM_VCOM2_H_BANKA | 0 | RW | VCOM2 output voltage | sUM_VCOM2<8> |  |  | rstn | [10 empty] | 0
A | 0x2D | 1 | UM_VCOM2_L_BANKA | 7:0 | UM_VCOM2_L_BANKA | 11011000 | RW | VCOM2 output voltage | sUM_VCOM2<7:0> |  |  | rstn | [10 empty] | 0
A | 0x2E | 1 | CRC1_BANKA | 7:0 | CRC1_BANKA | 00000000 | RW | Received CRC<17:10> | Received CRC<17:10> |  |  | rstn | [10 empty] | 0
A | 0x2F | 1 | CRC0_BANKA | 7:0 | CRC0_BANKA | 00000000 | RW | Received CRC<7:0> | Received CRC<7:0> |  |  | rstn | [10 empty] | 0
B | 0x30 | 1 | UM_SEL12V5V_BANKB | 7 | UM_SEL12V5V_BANKB | 0 | RW | VIN level selection | sUM_SEL12V5V |  |  | rstn | [10 empty] | 0
B | 0x30 | 1 | UM_RESERVED1_BANKB | 6 | UM_RESERVED1_BANKB | 0 | RW |  |  |  |  | rstn | [10 empty] | 0
B | 0x30 | 1 | UM_EN_VGH_BANKB | 5 | UM_EN_VGH_BANKB | 0 | RW | VGH enable | sUM_EN_VGH |  |  | rstn | [10 empty] | 0
B | 0x30 | 1 | UM_EN_AVDD_BANKB | 4 | UM_EN_AVDD_BANKB | 0 | RW | AVDD enable | sUM_EN_AVDD |  |  | rstn | [10 empty] | 0
B | 0x30 | 1 | UM_EN_CONTROL_BANKB | 3 | UM_EN_CONTROL_BANKB | 0 | RW | AVDD, HAVDD, VGH, VCOM1/2, GMA1~14 enable | sUM_EN_CONTROL |  |  | rstn | [10 empty] | 0
B | 0x30 | 1 | UM_EN_VSS_BANKB | 2 | UM_EN_VSS_BANKB | 0 | RW | VSS enable | sUM_EN_VSS |  |  | rstn | [10 empty] | 0
B | 0x30 | 1 | UM_EN_VGL_BANKB | 1 | UM_EN_VGL_BANKB | 0 | RW | VGL enable | sUM_EN_VGL |  |  | rstn | [10 empty] | 0
B | 0x30 | 1 | UM_EN_VDD_BANKB | 0 | UM_EN_VDD_BANKB | 1 | RW | VDD enable | sUM_EN_VDD |  |  | rstn | [10 empty] | 0
B | 0x31 | 1 | UM_RESERVED2_BANKB | 7 | UM_RESERVED2_BANKB | 0 | RW |  |  |  |  | rstn | [10 empty] | 0
B | 0x31 | 1 | UM_AVDD_SS_BANKB | 6 | UM_AVDD_SS_BANKB | 0 | RW | AVDD soft-start time selection | sUM_AVDD_SS |  |  | rstn | [10 empty] | 0
B | 0x31 | 1 | UM_DLY2_BANKB | 5:4 | UM_DLY2_BANKB | 01 | RW | Delay time 2 selection | sUM_DLY2<1:0> |  |  | rstn | [10 empty] | 0
B | 0x31 | 1 | UM_DLY1_BANKB | 3:2 | UM_DLY1_BANKB | 00 | RW | Delay time 1 selection | sUM_DLY1<1:0> |  |  | rstn | [10 empty] | 0
B | 0x31 | 1 | UM_DLY0_BANKB | 1:0 | UM_DLY0_BANKB | 01 | RW | Delay time 0 selection | sUM_DLY0<1:0> |  |  | rstn | [10 empty] | 0
B | 0x32 | 1 | UM_EN_LS_DIS_BANKB | 7 | UM_EN_LS_DIS_BANKB | 1 | RW | LS output discharge enable | sUM_EN_LS_DIS |  |  | rstn | [10 empty] | 0
B | 0x32 | 1 | UM_SW_FREQ_BANKB | 6 | UM_SW_FREQ_BANKB | 1 | RW | Switching frequency selection | sUM_SW_FREQ |  |  | rstn | [10 empty] | 0
B | 0x32 | 1 | UM_AVDDV_BANKB | 5:0 | UM_AVDDV_BANKB | 011111 | RW | AVDD output voltage selection | sUM_AVDDV<5:0> |  |  | rstn | [10 empty] | 0
B | 0x33 | 1 | UM_AVDD_SEL_BANKB | 6 | UM_AVDD_SEL_BANKB | 0 | RW | AVDD output voltage type I/II selection | sUM_AVDD_SEL |  |  | rstn | [10 empty] | 0
B | 0x33 | 1 | UM_AVDD_OVP_BANKB | 5 | UM_AVDD_OVP_BANKB | 1 | RW | AVDD OVP selection | sUM_AVDD_OVP |  |  | rstn | [10 empty] | 0
B | 0x33 | 1 | UM_VDDV_BANKB | 4:0 | UM_VDDV_BANKB | 10110 | RW | VDD output voltage selection | sUM_VDDV<4:0> |  |  | rstn | [10 empty] | 0
B | 0x34 | 1 | UM_VSS_BANKB | 4:0 | UM_VSS_BANKB | 00111 | RW | VSS output voltage selection | sUM_VSS<4:0> |  |  | rstn | [10 empty] | 0
B | 0x35 | 1 | UM_RESERVED3_BANKB | 4:0 | UM_RESERVED3_BANKB | 00000 | RW |  |  |  |  | rstn | [10 empty] | 0
B | 0x36 | 1 | UM_VGL_BANKB | 4:0 | UM_VGL_BANKB | 01011 | RW | VGL output voltage selection | sUM_VGL<4:0> |  |  | rstn | [10 empty] | 0
B | 0x37 | 1 | UM_RESERVED4_BANKB | 4:0 | UM_RESERVED4_BANKB | 00000 | RW |  |  |  |  | rstn | [10 empty] | 0
B | 0x38 | 1 | UM_VGH_BANKB | 4:0 | UM_VGH_BANKB | 01010 | RW | VGH output voltage selection | sUM_VGH<4:0> |  |  | rstn | [10 empty] | 0
B | 0x39 | 1 | UM_OPLDO_BANKB | 4:0 | UM_OPLDO_BANKB | 01100 | RW | VCOM & GMA full scale output voltage range selection | sUM_OPLDO<4:0> |  |  | rstn | [10 empty] | 0
B | 0x3A | 1 | UM_AVDD_OC_BANKB | 7:6 | UM_AVDD_OC_BANKB | 00 | RW | AVDD OCP selection | sUM_AVDD_OC<1:0> |  |  | rstn | [10 empty] | 0
B | 0x3A | 1 | UM_ICTRLN_BANKB | 5:3 | UM_ICTRLN_BANKB | 011 | RW | VGL DRVN source current selection | sUM_ICTRLN<2:0> |  |  | rstn | [10 empty] | 0
B | 0x3A | 1 | UM_ICTRLP_BANKB | 2:0 | UM_ICTRLP_BANKB | 011 | RW | VGH DRVP sink current selection | sUM_ICTRLP<2:0> |  |  | rstn | [10 empty] | 0
B | 0x3B | 1 | UM_LS_DIS_BANKB | 7:4 | UM_LS_DIS_BANKB | 0100 | RW | LS discharge threshold selection | sUM_LS_DIS<3:0> |  |  | rstn | [10 empty] | 0
B | 0x3B | 1 | UM_PHASE_BANKB | 3:2 | UM_PHASE_BANKB | 01 | RW | LS phase control | sUM_PHASE<1:0> |  |  | rstn | [10 empty] | 0
B | 0x3B | 1 | UM_LINE_BANKB | 1:0 | UM_LINE_BANKB | 00 | RW | LS line control | sUM_LINE<1:0> |  |  | rstn | [10 empty] | 0
B | 0x3C | 1 | UM_LSOCPVALUE_BANKB | 7:4 | UM_LSOCPVALUE_BANKB | 1001 | RW | LS OCP level selection | sUM_LSOCPVALUE<3:0> |  |  | rstn | [10 empty] | 0
B | 0x3C | 1 | UM_OCPDELAY_BANKB | 3:1 | UM_OCPDELAY_BANKB | 000 | RW | LS OCP delay time selection | sUM_OCPDELAY<2:0> |  |  | rstn | [10 empty] | 0
B | 0x3C | 1 | UM_OCPENABLE_BANKB | 0 | UM_OCPENABLE_BANKB | 1 | RW | LS OCP enable | sUM_OCPENABLE |  |  | rstn | [10 empty] | 0
B | 0x3D | 1 | UM_OCPDLYFRAME_BANKB | 7:4 | UM_OCPDLYFRAME_BANKB | 0001 | RW | LS OCP by frame selection | sUM_OCPDLYFRAME<3:0> |  |  | rstn | [10 empty] | 0
B | 0x3D | 1 | UM_OCPCLKCYCLE_BANKB | 3:0 | UM_OCPCLKCYCLE_BANKB | 0000 | RW | LS OCP by cycle selection | sUM_OCPCLKCYCLE<3:0> |  |  | rstn | [10 empty] | 0
B | 0x3E | 1 | UM_G1_H_BANKB | 1:0 | UM_G1_H_BANKB | 11 | RW | GMA1 output voltage=(VOPLDO/1024)xsUM_G1 | sUM_G1<9:8> |  |  | rstn | [10 empty] | 0
B | 0x3F | 1 | UM_G1_L_BANKB | 7:0 | UM_G1_L_BANKB | 10101100 | RW | GMA1 output voltage=(VOPLDO/1024)xsUM_G1 | sUM_G1<7:0> |  |  | rstn | [10 empty] | 0
B | 0x40 | 1 | UM_G2_H_BANKB | 1:0 | UM_G2_H_BANKB | 11 | RW | GMA2 output voltage=(VOPLDO/1024)xsUM_G2 | sUM_G2<9:8> |  |  | rstn | [10 empty] | 0
B | 0x41 | 1 | UM_G2_L_BANKB | 7:0 | UM_G2_L_BANKB | 10001100 | RW | GMA2 output voltage=(VOPLDO/1024)xsUM_G2 | sUM_G2<7:0> |  |  | rstn | [10 empty] | 0
B | 0x42 | 1 | UM_G3_H_BANKB | 1:0 | UM_G3_H_BANKB | 10 | RW | GMA3 output voltage=(VOPLDO/1024)xsUM_G3 | sUM_G3<9:8> |  |  | rstn | [10 empty] | 0
B | 0x43 | 1 | UM_G3_L_BANKB | 7:0 | UM_G3_L_BANKB | 11011111 | RW | GMA3 output voltage=(VOPLDO/1024)xsUM_G3 | sUM_G3<7:0> |  |  | rstn | [10 empty] | 0
B | 0x44 | 1 | UM_G4_H_BANKB | 1:0 | UM_G4_H_BANKB | 10 | RW | GMA4 output voltage=(VOPLDO/1024)xsUM_G4 | sUM_G4<9:8> |  |  | rstn | [10 empty] | 0
B | 0x45 | 1 | UM_G4_L_BANKB | 7:0 | UM_G4_L_BANKB | 10011000 | RW | GMA4 output voltage=(VOPLDO/1024)xsUM_G4 | sUM_G4<7:0> |  |  | rstn | [10 empty] | 0
B | 0x46 | 1 | UM_G5_H_BANKB | 1:0 | UM_G5_H_BANKB | 10 | RW | GMA5 output voltage=(VOPLDO/1024)xsUM_G5 | sUM_G5<9:8> |  |  | rstn | [10 empty] | 0
B | 0x47 | 1 | UM_G5_L_BANKB | 7:0 | UM_G5_L_BANKB | 01110100 | RW | GMA5 output voltage=(VOPLDO/1024)xsUM_G5 | sUM_G5<7:0> |  |  | rstn | [10 empty] | 0
B | 0x48 | 1 | UM_G6_H_BANKB | 1:0 | UM_G6_H_BANKB | 10 | RW | GMA6 output voltage=(VOPLDO/1024)xsUM_G6 | sUM_G6<9:8> |  |  | rstn | [10 empty] | 0
B | 0x49 | 1 | UM_G6_L_BANKB | 7:0 | UM_G6_L_BANKB | 00000101 | RW | GMA6 output voltage=(VOPLDO/1024)xsUM_G6 | sUM_G6<7:0> |  |  | rstn | [10 empty] | 0
B | 0x4A | 1 | UM_G7_H_BANKB | 1:0 | UM_G7_H_BANKB | 10 | RW | GMA7 output voltage=(VOPLDO/1024)xsUM_G7 | sUM_G7<9:8> |  |  | rstn | [10 empty] | 0
B | 0x4B | 1 | UM_G7_L_BANKB | 7:0 | UM_G7_L_BANKB | 00000101 | RW | GMA7 output voltage=(VOPLDO/1024)xsUM_G7 | sUM_G7<7:0> |  |  | rstn | [10 empty] | 0
B | 0x4C | 1 | UM_G8_H_BANKB | 1:0 | UM_G8_H_BANKB | 01 | RW | GMA8 output voltage=(VOPLDO/1024)xsUM_G8 | sUM_G8<9:8> |  |  | rstn | [10 empty] | 0
B | 0x4D | 1 | UM_G8_L_BANKB | 7:0 | UM_G8_L_BANKB | 11101001 | RW | GMA8 output voltage=(VOPLDO/1024)xsUM_G8 | sUM_G8<7:0> |  |  | rstn | [10 empty] | 0
B | 0x4E | 1 | UM_G9_H_BANKB | 1:0 | UM_G9_H_BANKB | 01 | RW | GMA9 output voltage=(VOPLDO/1024)xsUM_G9 | sUM_G9<9:8> |  |  | rstn | [10 empty] | 0
B | 0x4F | 1 | UM_G9_L_BANKB | 7:0 | UM_G9_L_BANKB | 11101000 | RW | GMA9 output voltage=(VOPLDO/1024)xsUM_G9 | sUM_G9<7:0> |  |  | rstn | [10 empty] | 0
B | 0x50 | 1 | UM_G10_H_BANKB | 1:0 | UM_G10_H_BANKB | 01 | RW | GMA10 output voltage=(VOPLDO/1024)xsUM_G10 | sUM_G10<9:8> |  |  | rstn | [10 empty] | 0
B | 0x51 | 1 | UM_G10_L_BANKB | 7:0 | UM_G10_L_BANKB | 00011011 | RW | GMA10 output voltage=(VOPLDO/1024)xsUM_G10 | sUM_G10<7:0> |  |  | rstn | [10 empty] | 0
B | 0x52 | 1 | UM_G11_H_BANKB | 1:0 | UM_G11_H_BANKB | 00 | RW | GMA11 output voltage=(VOPLDO/1024)xsUM_G11 | sUM_G11<9:8> |  |  | rstn | [10 empty] | 0
B | 0x53 | 1 | UM_G11_L_BANKB | 7:0 | UM_G11_L_BANKB | 11100101 | RW | GMA11 output voltage=(VOPLDO/1024)xsUM_G11 | sUM_G11<7:0> |  |  | rstn | [10 empty] | 0
B | 0x54 | 1 | UM_G12_H_BANKB | 1:0 | UM_G12_H_BANKB | 00 | RW | GMA12 output voltage=(VOPLDO/1024)xsUM_G12 | sUM_G12<9:8> |  |  | rstn | [10 empty] | 0
B | 0x55 | 1 | UM_G12_L_BANKB | 7:0 | UM_G12_L_BANKB | 10001111 | RW | GMA12 output voltage=(VOPLDO/1024)xsUM_G12 | sUM_G12<7:0> |  |  | rstn | [10 empty] | 0
B | 0x56 | 1 | UM_G13_H_BANKB | 1:0 | UM_G13_H_BANKB | 00 | RW | GMA13 output voltage=(VOPLDO/1024)xsUM_G13 | sUM_G13<9:8> |  |  | rstn | [10 empty] | 0
B | 0x57 | 1 | UM_G13_L_BANKB | 7:0 | UM_G13_L_BANKB | 00010111 | RW | GMA13 output voltage=(VOPLDO/1024)xsUM_G13 | sUM_G13<7:0> |  |  | rstn | [10 empty] | 0
B | 0x58 | 1 | UM_G14_H_BANKB | 1:0 | UM_G14_H_BANKB | 00 | RW | GMA14 output voltage=(VOPLDO/1024)xsUM_G14 | sUM_G14<9:8> |  |  | rstn | [10 empty] | 0
B | 0x59 | 1 | UM_G14_L_BANKB | 7:0 | UM_G14_L_BANKB | 00001101 | RW | GMA14 output voltage=(VOPLDO/1024)xsUM_G14 | sUM_G14<7:0> |  |  | rstn | [10 empty] | 0
B | 0x5A | 1 | UM_VCOM1_H_BANKB | 0 | UM_VCOM1_H_BANKB | 0 | RW | VCOM1 output voltage | sUM_VCOM1<8> |  |  | rstn | [10 empty] | 0
B | 0x5B | 1 | UM_VCOM1_L_BANKB | 7:0 | UM_VCOM1_L_BANKB | 11011000 | RW | VCOM1 output voltage | sUM_VCOM1<7:0> |  |  | rstn | [10 empty] | 0
B | 0x5C | 1 | UM_VCOM2_H_BANKB | 0 | UM_VCOM2_H_BANKB | 0 | RW | VCOM2 output voltage | sUM_VCOM2<8> |  |  | rstn | [10 empty] | 0
B | 0x5D | 1 | UM_VCOM2_L_BANKB | 7:0 | UM_VCOM2_L_BANKB | 11011000 | RW | VCOM2 output voltage | sUM_VCOM2<7:0> |  |  | rstn | [10 empty] | 0
B | 0x5E | 1 | CRC1_BANKB | 7:0 | CRC1_BANKB | 00000000 | RW | Received CRC<17:10> | Received CRC<17:10> |  |  | rstn | [10 empty] | 0
B | 0x5F | 1 | CRC0_BANKB | 7:0 | CRC0_BANKB | 00000000 | RW | Received CRC<7:0> | Received CRC<7:0> |  |  | rstn | [10 empty] | 0
| 0x60 | 1 | STATUS_REGISTER_1 | 7 | CRC00 | 0 | RO | PMIC calculated CRC code bit 0 | CRC00 |  |  | rstn | [10 empty] | 0
| 0x60 | 1 |  | 6 | VALID_A | 0 | RO | Bank A data validate 0: Bank A data is invalidate 1: Bank A data is validate | VALID_A |  |  | rstn | [10 empty] | 0
| 0x60 | 1 |  | 5 | CRC12 | 0 | RO | PMIC calculated CRC code bit12 | CRC12 |  |  | rstn | [10 empty] | 0
| 0x60 | 1 |  | 4 | KEY5 | 0 | RO | KEY_ID bit 5, KEY5 is always ‘0’ | KEY5 |  |  | rstn | [10 empty] | 0
| 0x60 | 1 |  | 3 | CRC05 | 0 | RO | PMIC calculated CRC code bit 5 | CRC05 |  |  | rstn | [10 empty] | 0
| 0x60 | 1 |  | 2 | KEY1 | 0 | RO | KEY_ID bit 1, KEY 1 is always ‘0’ | KEY1 |  |  | rstn | [10 empty] | 0
| 0x60 | 1 |  | 1 | CRC14 | 0 | RO | PMIC calculated CRC code bit 14 | CRC14 |  |  | rstn | [10 empty] | 0
| 0x60 | 1 |  | 0 | VALID_B | 0 | RO | Bank B data validate 0: Bank B data is invalidate 1: Bank B data is validate | VALID_B |  |  | rstn | [10 empty] | 0
| 0x61 | 1 | STATUS_REGISTER_2 | 7 | KEY4 | 1 | RO | KEY_ID bit 4. KEY4 is always ‘1’ | KEY4 |  |  | rstn | [10 empty] | 0
| 0x61 | 1 |  | 6 | BANK | 0 | RO | Current bank 0: Bank A, BANK_SEL pin is pulled low; 1: Bank B, BANK_SEL pin is pulled high | BANK |  |  | rstn | [10 empty] | 0
| 0x61 | 1 |  | 5 | CRC06 | 0 | RO | PMIC calculated CRC code bit 6 | CRC06 |  |  | rstn | [10 empty] | 0
| 0x61 | 1 |  | 4 | KEY2 | 1 | RO | KEY_ID bit 2. KEY2 is always ‘1’ | KEY2 |  |  | rstn | [10 empty] | 0
| 0x61 | 1 |  | 3 | CRC02 | 0 | RO | PMIC calculated CRC code bit 2 | CRC02 |  |  | rstn | [10 empty] | 0
| 0x61 | 1 |  | 2 |  | 0 | RO | Reserved |  |  |  | rstn | [10 empty] | 0
| 0x61 | 1 |  | 1 | CRC10 | 0 | RO | PMIC calculated CRC code bit 10 | CRC10 |  |  | rstn | [10 empty] | 0
| 0x61 | 1 |  | 0 | CRC16 | 0 | RO | PMIC calculated CRC code bit 16 | CRC16 |  |  | rstn | [10 empty] | 0
| 0x62 | 1 | STATUS_REGISTER_3 | 7 | CRC13 | 0 | RO | PMIC calculated CRC code bit 13 | CRC13 |  |  | rstn | [10 empty] | 0
| 0x62 | 1 |  | 6 | VGL_PG | 0 | RO | 1:VGL<80% VGL setting | VGL_PG |  |  | rstn | [10 empty] | 0
| 0x62 | 1 |  | 5 | CRC01 | 0 | RO | PMIC calculated CRC code bit 1 | CRC01 |  |  | rstn | [10 empty] | 0
| 0x62 | 1 |  | 4 | KEY0 | 1 | RO | KEY_ID bit 0. KEY0 is always“1” | KEY0 |  |  | rstn | [10 empty] | 0
| 0x62 | 1 |  | 3 | CRC07 | 0 | RO | PMIC calculated CRC code bit 7 | CRC07 |  |  | rstn | [10 empty] | 0
| 0x62 | 1 |  | 2 | KEY7 | 0 | RO | KEY_ID bit 7. KEY7 is always “0” | KEY7 |  |  | rstn | [10 empty] | 0
| 0x62 | 1 |  | 1 | VGH_PG | 0 | RO | 1:VGH>80% VGH setting | VGH_PG |  |  | rstn | [10 empty] | 0
| 0x62 | 1 |  | 0 | CRC03 | 0 | RO | PMIC calculated CRC code bit 3 | CRC03 |  |  | rstn | [10 empty] | 0
| 0x63 | 1 | STATUS_REGISTER_4 | 7 | AVDD_PG | 0 | RO | 1:AVDD>80% AVDD setting | AVDD_PG |  |  | rstn | [10 empty] | 0
| 0x63 | 1 |  | 6 |  | 0 | RO | Reserved |  |  |  | rstn | [10 empty] | 0
| 0x63 | 1 |  | 5 | CRC11 | 0 | RO | PMIC calculated CRC code bit 11 | CRC11 |  |  | rstn | [10 empty] | 0
| 0x63 | 1 |  | 4 | CRC17 | 0 | RO | PMIC calculated CRC code bit 17 | CRC17 |  |  | rstn | [10 empty] | 0
| 0x63 | 1 |  | 3 | KEY3 | 1 | RO | KEY_ID bit 3. KEY3 is always “1” | KEY3 |  |  | rstn | [10 empty] | 0
| 0x63 | 1 |  | 2 | CRC04 | 0 | RO | PMIC calculated CRC code bit 4 | CRC04 |  |  | rstn | [10 empty] | 0
| 0x63 | 1 |  | 1 | CRC15 | 0 | RO | PMIC calculated CRC code bit 15 | CRC15 |  |  | rstn | [10 empty] | 0
| 0x63 | 1 |  | 0 | KEY6 | 1 | RO | KEY_ID bit 6. KEY6 is always “1” | KEY6 |  |  | rstn | [10 empty] | 0
| 0x64 | 1 | STATUS_REGISTER_5 | 7 | MODE | 0 | RW | VSA data transmission mode control 0: Normal mode. CRC is enabled 1: Test mode. CRC is disabled | MODE |  |  | rstn | [10 empty] | 0
| 0x64 | 1 |  | 6 |  | 0 | RO | Reserved |  |  |  | rstn | [10 empty] | 0
| 0x64 | 1 |  | 5 |  | 0 | RO | Reserved |  |  |  | rstn | [10 empty] | 0
| 0x64 | 1 |  | 4 |  | 0 | RO | Reserved |  |  |  | rstn | [10 empty] | 0
| 0x64 | 1 |  | 3 |  | 0 | RO | Reserved |  |  |  | rstn | [10 empty] | 0
| 0x64 | 1 |  | 2 |  | 0 | RO | Reserved |  |  |  | rstn | [10 empty] | 0
| 0x64 | 1 |  | 1 |  | 0 | RO | Reserved |  |  |  | rstn | [10 empty] | 0
| 0x64 | 1 |  | 0 |  | 0 | RO | Reserved |  |  |  | rstn | [10 empty] | 0

## regbk_tm
Bank | Addr | Length | RegName | Bit | BitName | Default | Type | Description | Note | NVM | DIG Output | Reset | Gating | LoadCond1 | LoadValue1 | LoadCond2 | LoadValue2 | LoadCond3 | LoadValue3 | NVM Value | NVM Row | NVM Bit | RTL Part
82 | 0x70 | 1 | sTRIM_IREF | 7:2 | sTRIM_IREF | 100000 | RW | IREF trim | sTRIM_IREF<5:0> |  |  | rstn | [10 empty] | 0
| 0x70 | 1 | sPHASE_AVDD | 1:0 | sPHASE_AVDD | 10 | RW | AVDD LX switching phase select, 00: p00; 01: p25; 10: p50; 11: p75 option | sPHASE_AVDD<1:0> |  |  | rstn | [10 empty] | 0
C0 | 0x71 | 1 | EN_I2C_TIMEOUT | 7 | EN_I2C_TIMEOUT | 1 | RW | I2C timeout function, 0: OFF; 1: ON | EN_I2C_TIMEOUT |  |  | rstn | [10 empty] | 0
| 0x71 | 1 | sTRIM_V3P2 | 6:0 | sTRIM_V3P2 | 1000000 | RW | V3P2 trim | sTRIM_V3P2<6:0> |  |  | rstn | [10 empty] | 0
58 | 0x72 | 1 | sEN_VINUVLO_1V_SHIFTUP | 7 | sEN_VINUVLO_1V_SHIFTUP | 0 | RW | Vin UVLO shift to rising: 8.4V, falling: 7.6V during AVDD SS, 0: OFF; 1: ON option | sEN_VINUVLO_1V_SHIFTUP |  |  | rstn | [10 empty] | 0
| 0x72 | 1 | sEN_UVLO1T_SHDN | 6 | sEN_UVLO1T_SHDN | 1 | RW | Vin UVLO 1 time to shutdown during AVDD SS, 0: 3 times; 1: 1 time option | sEN_UVLO1T_SHDN |  |  | rstn | [10 empty] | 0
| 0x72 | 1 | sSEL_64US | 5 | sSEL_64US | 0 | RW | Vin<Vth_dis, deglitch time, 0: 32µs; 1: 64µs option | sSEL_64US |  |  | rstn | [10 empty] | 0
| 0x72 | 1 | sEN_PROT | 4 | sEN_PROT | 1 | RW | Protection, 1: ON; 0: OFF option | sEN_PROT |  |  | rstn | [10 empty] | 0
| 0x72 | 1 | sTRIM_CLK | 3:0 | sTRIM_CLK | 1000 | RW | CLK trim | sTRIM_CLK<3:0> |  |  | rstn | [10 empty] | 0
C0 | 0x73 | 1 | sEN_OT_LATCH | 7 | sEN_OT_LATCH | 1 | RW | OT latch shutdown function, 0: won't latch, 1: latch shutdown option | sEN_OT_LATCH |  |  | rstn | [10 empty] | 0
| 0x73 | 1 | sTRIM_AVDD | 6:0 | sTRIM_AVDD | 1000000 | RW | AVDD trim | sTRIM_AVDD<6:0> |  |  | rstn | [10 empty] | 0
40 | 0x74 | 1 | EN_VGL_AVDD | 7 | EN_VGL_AVDD | 0 | RW | VGL driven by LXA, 0: OFF; 1: ON | EN_VGL_AVDD |  |  | rstn | [10 empty] | 0
| 0x74 | 1 | sTRIM_VGH | 6:0 | sTRIM_VGH | 1000000 | RW | VGH trim | sTRIM_VGH<6:0> |  |  | rstn | [10 empty] | 0
0 | 0x75 | 1 | sTRIM_VGL | 6:0 | sTRIM_VGL | 0000000 | RW | VGL trim | sTRIM_VGL<6:0> |  |  | rstn | [10 empty] | 0
0 | 0x76 | 1 | sTRIM_VSS | 6:0 | sTRIM_VSS | 0000000 | RW | VSS trim | sTRIM_VSS<6:0> |  |  | rstn | [10 empty] | 0
40 | 0x77 | 1 | sTRIM_OPLDO3V | 6:0 | sTRIM_OPLDO3V | 1000000 | RW | VCOM & GMA full scale output voltage 3V trim | sTRIM_OPLDO3V<6:0> |  |  | rstn | [10 empty] | 0
38 | 0x78 | 1 | sSSARC_T | 7 | sSSARC_T | 0 | RW | 0: SCP change code, 1: SS&FT change code | sSSARC_T |  |  | rstn | [10 empty] | 0
| 0x78 | 1 | sVDD_SEL_ASYNC | 6 | sVDD_SEL_ASYNC | 0 | RW | VDD 0: Sync buck, 1: Async buck option | sVDD_SEL_ASYNC |  |  | rstn | [10 empty] | 0
| 0x78 | 1 | sVDD_EN_ARC | 5 | sVDD_EN_ARC | 1 | RW | VDD enable ARC function option | sVDD_EN_ARC |  |  | rstn | [10 empty] | 0
| 0x78 | 1 | sEN_SSARC | 4 | sEN_SSARC | 1 | RW | 0: normal setting, 1: SS change compensation setting | sEN_SSARC |  |  | rstn | [10 empty] | 0
| 0x78 | 1 | sTRIM_VDD_OC | 3:0 | sTRIM_VDD_OC | 1000 | RW | VDD UG OCP trim, default='1000' | sTRIM_VDD_OC<3:0> |  |  | rstn | [10 empty] | 0
40 | 0x79 | 1 | sTRIM_VDD_VREF | 7:0 | sTRIM_VDD_VREF | 01000000 | RW | VDD reference voltage trim | sTRIM_VDD_VREF<7:0> |  |  | rstn | [10 empty] | 0
8 | 0x7A | 1 | sVDD_EA_GM | 3:2 | sVDD_EA_GM | 10 | RW | VDD 00: 27.8, 01: 16.4, 10: 39.3, 11: 50.8uA/V option | sVDD_EA_GM<1:0> |  |  | rstn | [10 empty] | 0
| 0x7A | 1 | sVDD_COMP_R | 1:0 | sVDD_COMP_R | 00 | RW | VDD 00: 113k, 01: 87k, 10:139k, 11:165kohm option | sVDD_COMP_R<1:0> |  |  | rstn | [10 empty] | 0
10 | 0x7B | 1 | sVDD_COMP_C | 7:6 | sVDD_COMP_C | 00 | RW | VDD 00:150p, 01:125p, 10:175p, 11:225pF option | sVDD_COMP_C<1:0> |  |  | rstn | [10 empty] | 0
| 0x7B | 1 | sVDD_ARC_GM | 5:4 | sVDD_ARC_GM | 01 | RW | VDD 00:41, 01:30.6, 10:51.44, 11:20.2 uA/V option | sVDD_ARC_GM<1:0> |  |  | rstn | [10 empty] | 0
| 0x7B | 1 | sVDD_ARC_R | 3:2 | sVDD_ARC_R | 00 | RW | VDD 00:450k, 01:350k, 10:550k, 11:250k option | sVDD_ARC_R<1:0> |  |  | rstn | [10 empty] | 0
| 0x7B | 1 | sVDD_ARC_C | 1:0 | sVDD_ARC_C | 00 | RW | VDD 00:2p, 01:1.5p, 10:2.5p, 11:1pF option | sVDD_ARC_C<1:0> |  |  | rstn | [10 empty] | 0
89 | 0x7C | 1 | sVDD_ARC_GM_5V | 7:6 | sVDD_ARC_GM_5V | 10 | RW | VDD 00:41, 01:30.6, 10:51.44, 11:20.2 uA/V option | sVDD_ARC_GM_5V<1:0> |  |  | rstn | [10 empty] | 0
| 0x7C | 1 | sVDD_SLR | 5:4 | sVDD_SLR | 00 | RW | VDD gate driver slew rate setting, default='00' option | sVDD_SLR<1:0> |  |  | rstn | [10 empty] | 0
| 0x7C | 1 | sVDD_ISNS_SEL | 3:2 | sVDD_ISNS_SEL | 10 | RW | VDD 00:11.8, 01:5.92, 10:17.72, 11:23.6u option | sVDD_ISNS_SEL<1:0> |  |  | rstn | [10 empty] | 0
| 0x7C | 1 | sVDD_EN_SCP_NSW | 1 | sVDD_EN_SCP_NSW | 0 | RW | VDD option | sVDD_EN_SCP_NSW |  |  | rstn | [10 empty] | 0
| 0x7C | 1 | sVDD_DISOFF_DVDD | 0 | sVDD_DISOFF_DVDD | 1 | RW | VDD 0: dischage on, 1: discharge off option | sVDD_DISOFF_DVDD |  |  | rstn | [10 empty] | 0
D | 0x7D | 1 | EN_CRC_FAIL_DIS_CH | 4 | EN_CRC_FAIL_DIS_CH | 0 | RW | 0: CRC VALID don’t effect channel. 1: If CRC VALID = 0, sEN_VGL/sEN_VSS/sEN_GD/sEN_HAVDD/sEN_VCOM1/sEN_VCOM2/sEN_GMA/sEN_AVDD/sEN_VGH = 0 |  |  |  | rstn | [10 empty] | 0
| 0x7D | 1 | sVGL_DISOFF | 3 | sVGL_DISOFF | 1 | RW | VGL discharge enable(0: Enable/1: Disable) option | sVGL_DISOFF |  |  | rstn | [10 empty] | 0
| 0x7D | 1 | sVGL_TM_GM_SEL | 2:1 | sVGL_TM_GM_SEL | 10 | RW | VGL charge pump gm selection option | sVGL_TM_GM_SEL<1:0> |  |  | rstn | [10 empty] | 0
| 0x7D | 1 | sVSS_DISOFF | 0 | sVSS_DISOFF | 1 | RW | VSS option | sVSS_DISOFF |  |  | rstn | [10 empty] | 0
20 | 0x7E | 1 | sTRIM_VSS_OCP | 5:0 | sTRIM_VSS_OCP | 100000 | RW | VSS trim | sTRIM_VSS_OCP<5:0> |  |  | rstn | [10 empty] | 0
20 | 0x7F | 1 | sTRIM_VSS_OCN | 5:0 | sTRIM_VSS_OCN | 100000 | RW | VSS trim | sTRIM_VSS_OCN<5:0> |  |  | rstn | [10 empty] | 0
60 | 0x80 | 1 | sLS_SR | 7:6 | sLS_SR | 01 | RW | LS out SR control option | sLS_SR<1:0> |  |  | rstn | [10 empty] | 0
| 0x80 | 1 | sTrm_OCP_P_LEVEL1_G1 | 5:0 | sTrm_OCP_P_LEVEL1_G1 | 100000 | RW | [Group1] for CLK8~1 x8 UG OCP trim code for 10mA~X (X is setting by sOCP_Level_Boundary_G1<3:0> ) | sTrm_OCP_P_LEVEL1_G1<5:0> |  |  | rstn | [10 empty] | 0
20 | 0x81 | 1 | sTrm_OCP_P_LEVEL2_G1 | 5:0 | sTrm_OCP_P_LEVEL2_G1 | 100000 | RW | [Group1] for CLK8~1 x8 UG OCP trim code for X+10mA~160mA (X is setting by sOCP_Level_Boundary_G1<3:0> ) | sTrm_OCP_P_LEVEL2_G1<5:0> |  |  | rstn | [10 empty] | 0
20 | 0x82 | 1 | sTrm_OCP_N_LEVEL1_G1 | 5:0 | sTrm_OCP_N_LEVEL1 _G1 | 100000 | RW | [Group1] for CLK8~1 x8 LG OCP trim code for 10mA~X (X is setting by sOCP_Level_Boundary_G1<3:0> ) | sTrm_OCP_N_LEVEL1 _G1<5:0> |  |  | rstn | [10 empty] | 0
20 | 0x83 | 1 | sTrm_OCP_N_LEVEL2_G1 | 5:0 | sTrm_OCP_N_LEVEL2_G1 | 100000 | RW | [Group1] for CLK8~1 x8 LG OCP trim code for X+10mA~160mA (X is setting by sOCP_Level_Boundary_G1<3:0> ) | sTrm_OCP_N_LEVEL2_G1<5:0> |  |  | rstn | [10 empty] | 0
87 | 0x84 | 1 | sOCP_Level_Boundary_G1 | 7:4 | sOCP_Level_Boundary_G1 | 1000 | RW | [Reserved Group1]Boundary of OCP trim code(Default=80 90mA) for example Default =90mA/1000b if UM_LSOCPVALUE_BANK=1001b >> load sTrm_OCP_x_LEVEL2_G1 setting (x=P or N) if UM_LSOCPVALUE_BANK=1000b >> load sTrm_OCP_x_LEVEL1_G1 setting(x=P or N) | sOCP_Level_Boundary_G1<3:0> |  |  | rstn | [10 empty] | 0
| 0x84 | 1 | dchg_pgchk_en | 3 | dchg_pgchk_en | 0 | RW | DCHG check UVLO state: EN=0 => Do not CHECK, EN=1 => CHECK | dchg_pgchk_en |  |  | rstn | [10 empty] | 0
| 0x84 | 1 | dchg_1_time_enb | 2 | dchg_1_time_enb | 1 | RW | DCHG only one time in 130ms_ok: ENB=0 => one time, ENB=1 => Bypass one time logic | dchg_1_time_enb |  |  | rstn | [10 empty] | 0
| 0x84 | 1 | DCHG_det_time_sel | 1:0 | DCHG_det_time_sel | 11 | RW | DCHG deglitch time selection. 160us=CSOT request. (32u/64u/128u/160u) | DCHG_det_time_sel<1:0> |  |  | rstn | [10 empty] | 0
8 | 0x85 | 1 | ocp_det_time_offset | 7:6 | ocp_det_time_offset | 00 | RW | Debounce time minus offset 0T/2T/3T/4T, for STV/HS,CLK HS/LS,T=0.11u(CLK=9MHz) | ocp_det_time_offset<1:0> |  |  | rstn | [10 empty] | 0
| 0x85 | 1 | ocp_clk_one_cycle_en | 5 | ocp_clk_one_cycle_en | 0 | RW | Bypass OCP counter if sOCP_Count_X=1 | ocp_clk_one_cycle_en |  |  | rstn | [10 empty] | 0
| 0x85 | 1 | EXTEND_DCHG_OCP | 4 | EXTEND_DCHG_OCP | 0 | RW | Extend DCHG OCP to VIN_UVLO_F DCHG HS OCP, 0: OFF; 1: ON | EXTEND_DCHG_OCP |  |  | rstn | [10 empty] | 0
| 0x85 | 1 | sOCP_Level_Boundary_G2 | 3:0 | sOCP_Level_Boundary_G2 | 1000 | RW | [Reserved Group2]Boundary of OCP trim code(Default=80 90mA) for example Default =90mA/1000b if UM_LSOCPVALUE_BANK=1001b >> load sTrm_OCP_x_LEVEL2_G2 setting (x=P or N) if UM_LSOCPVALUE_BANK=1000b >> load sTrm_OCP_x_LEVEL1_G2 setting(x=P or N) | sOCP_Level_Boundary_G2<3:0> |  |  | rstn | [10 empty] | 0
E0 | 0x86 | 1 | STV_det_time_sel | 7:6 | STV_det_time_sel | 11 | RW | STV LS deglitch time selection. 160us=CSOT request. (32u/64u/128u/160u) | STV_det_time_sel<1:0> |  |  | rstn | [10 empty] | 0
| 0x86 | 1 | sTrm_OCP_P_LEVEL1_G2 | 5:0 | sTrm_OCP_P_LEVEL1_G2 | 100000 | RW | [Group2] for STV,LC12,DCHG x4 [Reserved Group2]UG OCP trim code for 10mA~X | sTrm_OCP_P_LEVEL1_G2<5:0> |  |  | rstn | [10 empty] | 0
E0 | 0x87 | 1 | LC1_det_time_sel | 7:6 | LC1_det_time_sel | 11 | RW | LC1 deglitch time selection. 160us=CSOT request. (32u/64u/128u/160u) | LC1_det_time_sel<1:0> |  |  | rstn | [10 empty] | 0
| 0x87 | 1 | sTrm_OCP_P_LEVEL2_G2 | 5:0 | sTrm_OCP_P_LEVEL2_G2 | 100000 | RW | [Group2] for STV,LC12,DCHG x4 [Reserved Group2]UG OCP trim code for X+10mA~160mA | sTrm_OCP_P_LEVEL2_G2<5:0> |  |  | rstn | [10 empty] | 0
E0 | 0x88 | 1 | LC2_det_time_sel | 7:6 | LC2_det_time_sel | 11 | RW | LC2 deglitch time selection. 160us=CSOT request. (32u/64u/128u/160u) | LC2_det_time_sel<1:0> |  |  | rstn | [10 empty] | 0
| 0x88 | 1 | sTrm_OCP_N_LEVEL1_G2 | 5:0 | sTrm_OCP_N_LEVEL1_G2 | 100000 | RW | [Group2] for STV,LC12,DCHG x4 [Reserved Group2]LG OCP trim code for 10mA~X | sTrm_OCP_N_LEVEL1_G2<5:0> |  |  | rstn | [10 empty] | 0
A0 | 0x89 | 1 | sLS_EN | 7 | sLS_EN | 1 | RW | LS enable control option | sLS_EN |  |  | rstn | [10 empty] | 0
| 0x89 | 1 | sLS_DCHG_BLANK | 6 | sLS_DCHG_BLANK | 0 | RW | LS option sLS_DCHG_BLANK=1 force DIS_CHARGE=0 sLS_DCHG_BLANK=0 DIS_CHARGE control by PMIC | sLS_DCHG_BLANK |  |  | rstn | [10 empty] | 0
| 0x89 | 1 | sTrm_OCP_N_LEVEL2_G2 | 5:0 | sTrm_OCP_N_LEVEL2_G2 | 100000 | RW | [Group2] for STV,LC12,DCHG x4 [Reserved Group2]LG OCP trim code for X+10mA~160mA | sTrm_OCP_N_LEVEL2_G2<5:0> |  |  | rstn | [10 empty] | 0
3A | 0x8A | 1 | init_ocp_en | 7 | init_ocp_en | 0 | RW | 0:disable,1:enable | init_ocp_en
| 0x8A | 1 | init_ocp_detect_time | 6:5 | init_ocp_detect_time | 01 | RW | [00/01/10/11]=[1mS/2mS/4mS/8mS] | init_ocp_detect_time
| 0x8A | 1 | clk_9m_force_on | 4 | clk_9m_force_on | 1 | RW | clk_9m_force_on = 1 , dCLK9M force enable |  |  |  | rstn | [10 empty] | 0
| 0x8A | 1 | sVGH_DISOFF | 3 | sVGH_DISOFF | 1 | RW | VGH 1: discharge off option | sVGH_DISOFF |  |  | rstn | [10 empty] | 0
| 0x8A | 1 | sVGH_TM_GM_SEL_GH | 2:1 | sVGH_TM_GM_SEL_GH | 01 | RW | VGH EA gm option | sVGH_TM_GM_SEL_GH<1:0> |  |  | rstn | [10 empty] | 0
| 0x8A | 1 | sVGH_SEL_SCP_START | 0 | sVGH_SEL_SCP_START | 0 | RW | VGH SCP start option | sVGH_SEL_SCP_START |  |  | rstn | [10 empty] | 0
0 | 0x8B | 1 | sTRIM_OPLDO | 6:0 | sTRIM_OPLDO | 0000000 | RW | OPLDO level trim | sTRIM_OPLDO<6:0> |  |  | rstn | [10 empty] | 0
0 | 0x8C | 1 | sTRIM_GMA1 | 6:0 | sTRIM_GMA1 | 0000000 | RW | GMA1 OP trim | sTRIM_GMA1<6:0> |  |  | rstn | [10 empty] | 0
0 | 0x8D | 1 | sTRIM_GMA2 | 6:0 | sTRIM_GMA2 | 0000000 | RW | GMA2 OP trim | sTRIM_GMA2<6:0> |  |  | rstn | [10 empty] | 0
0 | 0x8E | 1 | sTRIM_GMA3 | 6:0 | sTRIM_GMA3 | 0000000 | RW | GMA3 OP trim | sTRIM_GMA3<6:0> |  |  | rstn | [10 empty] | 0
0 | 0x8F | 1 | sTRIM_GMA4 | 6:0 | sTRIM_GMA4 | 0000000 | RW | GMA4 OP trim | sTRIM_GMA4<6:0> |  |  | rstn | [10 empty] | 0
0 | 0x90 | 1 | sTRIM_GMA5 | 6:0 | sTRIM_GMA5 | 0000000 | RW | GMA5 OP trim | sTRIM_GMA5<6:0> |  |  | rstn | [10 empty] | 0
0 | 0x91 | 1 | sTRIM_GMA6 | 6:0 | sTRIM_GMA6 | 0000000 | RW | GMA6 OP trim | sTRIM_GMA6<6:0> |  |  | rstn | [10 empty] | 0
0 | 0x92 | 1 | sTRIM_GMA7 | 6:0 | sTRIM_GMA7 | 0000000 | RW | GMA7 OP trim | sTRIM_GMA7<6:0> |  |  | rstn | [10 empty] | 0
0 | 0x93 | 1 | sTRIM_GMA8 | 6:0 | sTRIM_GMA8 | 0000000 | RW | GMA8 OP trim | sTRIM_GMA8<6:0> |  |  | rstn | [10 empty] | 0
0 | 0x94 | 1 | sTRIM_GMA9 | 6:0 | sTRIM_GMA9 | 0000000 | RW | GMA9 OP trim | sTRIM_GMA9<6:0> |  |  | rstn | [10 empty] | 0
0 | 0x95 | 1 | sTRIM_GMA10 | 6:0 | sTRIM_GMA10 | 0000000 | RW | GMA10 OP trim | sTRIM_GMA10<6:0> |  |  | rstn | [10 empty] | 0
0 | 0x96 | 1 | sTRIM_GMA11 | 6:0 | sTRIM_GMA11 | 0000000 | RW | GMA11 OP trim | sTRIM_GMA11<6:0> |  |  | rstn | [10 empty] | 0
0 | 0x97 | 1 | sTRIM_GMA12 | 6:0 | sTRIM_GMA12 | 0000000 | RW | GMA12 OP trim | sTRIM_GMA12<6:0> |  |  | rstn | [10 empty] | 0
0 | 0x98 | 1 | sTRIM_GMA13 | 6:0 | sTRIM_GMA13 | 0000000 | RW | GMA13 OP trim | sTRIM_GMA13<6:0> |  |  | rstn | [10 empty] | 0
0 | 0x99 | 1 | sTRIM_GMA14 | 6:0 | sTRIM_GMA14 | 0000000 | RW | GMA14 OP trim | sTRIM_GMA14<6:0> |  |  | rstn | [10 empty] | 0
0 | 0x9A | 1 | sTRIM_VCOM1 | 6:0 | sTRIM_VCOM1 | 0000000 | RW | VCOM1 offset trim | sTRIM_VCOM1<6:0> |  |  | rstn | [10 empty] | 0
0 | 0x9B | 1 | sTRIM_VCOM2 | 6:0 | sTRIM_VCOM2 | 0000000 | RW | VCOM2 offset rim | sTRIM_VCOM2<6:0> |  |  | rstn | [10 empty] | 0
20 | 0x9C | 1 | sTRIM_VCOM_POC | 5:0 | sTRIM_VCOM_POC | 100000 | RW | VCOMx high-side OC trim | sTRIM_VCOM_POC<5:0> |  |  | rstn | [10 empty] | 0
20 | 0x9D | 1 | sTRIM_VCOM_NOC | 5:0 | sTRIM_VCOM_NOC | 100000 | RW | VCOMx low-side OC trim | sTRIM_VCOM_NOC<5:0> |  |  | rstn | [10 empty] | 0
1E | 0x9E | 1 | sVCOM_DISOFF | 4 | sVCOM_DISOFF | 1 | RW | VCOM discharge option | sVCOM_DISOFF |  |  | rstn | [10 empty] | 0
| 0x9E | 1 | sGMA_DISOFF | 3 | sGMA_DISOFF | 1 | RW | GMA discharge option | sGMA_DISOFF |  |  | rstn | [10 empty] | 0
| 0x9E | 1 | sGMA_RSEL | 2:0 | sGMA_RSEL | 110 | RW | sGMA_RSEL<2>=V45_05_sSEL_OCP_VREF LS OCP NTC and TC reference voltage selection 0:0TC 1:NTC sGMA_RSEL<1:0>=V45_05_sNTC_SLP<1:0> LS OCP NTC reference voltage slope selection 00:-4.5%,00:-6.0%,00:-7.5%,00:-9.0% (Temp range=25~125@25) | sGMA_RSEL<2:0> |  |  | rstn | [10 empty] | 0
20 | 0x9F | 1 | sHAVDD_stepup | 7 | sHAVDD_stepup | 0 | RW | HAVDD option | sHAVDD_stepup |  |  | rstn | [10 empty] | 0
| 0x9F | 1 | sLP_VDDD | 6 | sLP_VDDD | 0 | RW | HAVDD option | sLP_VDDD |  |  | rstn | [10 empty] | 0
| 0x9F | 1 | sTRIM_HAVDD_OCP | 5:0 | sTRIM_HAVDD_OCP | 100000 | RW | HAVDD trim | sTRIM_HAVDD_OCP<5:0> |  |  | rstn | [10 empty] | 0
60 | 0xA0 | 1 | sHAVDD_FASTDISLVL | 7 | sHAVDD_FASTDISLVL | 0 | RW | HAVDD option | sHAVDD_FASTDISLVL |  |  | rstn | [10 empty] | 0
| 0xA0 | 1 | sHAVDD_DISCHG | 6 | sHAVDD_DISCHG | 1 | RW | HAVDD option | sHAVDD_DISCHG |  |  | rstn | [10 empty] | 0
| 0xA0 | 1 | sTRIM_HAVDD_OCN | 5:0 | sTRIM_HAVDD_OCN | 100000 | RW | HAVDD trim | sTRIM_HAVDD_OCN<5:0> |  |  | rstn | [10 empty] | 0
0 | 0xA1 | 1 | sTRIM_HAVDD_IN | 7:0 | sTRIM_HAVDD_IN | 00000000 | RW | HAVDD trim | sTRIM_HAVDD_IN<7:0> |  |  | rstn | [10 empty] | 0
70 | 0xA2 | 1 | sGD_SSPERIOD | 7:5 | sGD_SSPERIOD | 011 | RW | AVDD GD MOS soft-start time option | sGD_SSPERIOD<2:0> |  |  | rstn | [10 empty] | 0
| 0xA2 | 1 | sTRIM_AVDD_OC | 4:0 | sTRIM_AVDD_OC | 10000 | RW | AVDD OC trim | sTRIM_AVDD_OC<4:0> |  |  | rstn | [10 empty] | 0
A3 | 0xA3 | 1 | sGD_OCPTIMER | 7:6 | sGD_OCPTIMER | 10 | RW | AVDD GD MOS OCP de-glitch time option | sGD_OCPTIMER<1:0> |  |  | rstn | [10 empty] | 0
| 0xA3 | 1 | sAVDD_RCS | 5:4 | sAVDD_RCS | 10 | RW | AVDD current gain option | sAVDD_RCS<1:0> |  |  | rstn | [10 empty] | 0
| 0xA3 | 1 | sAVDD_COMP_R | 3:2 | sAVDD_COMP_R | 00 | RW | AVDD COMP resistance option | sAVDD_COMP_R<1:0> |  |  | rstn | [10 empty] | 0
| 0xA3 | 1 | sAVDD_EAGM | 1:0 | sAVDD_EAGM | 11 | RW | AVDD EA gm option | sAVDD_EAGM<1:0> |  |  | rstn | [10 empty] | 0
51 | 0xA4 | 1 | sAVDD_ARC_EN | 6 | sAVDD_ARC_EN | 1 | RW | AVDD ARC enable option | sAVDD_ARC_EN |  |  | rstn | [10 empty] | 0
| 0xA4 | 1 | sAVDD_ARC_R | 5:4 | sAVDD_ARC_R | 01 | RW | AVDD ARC RC filter R option | sAVDD_ARC_R<1:0> |  |  | rstn | [10 empty] | 0
| 0xA4 | 1 | sAVDD_ARC_C | 3:2 | sAVDD_ARC_C | 00 | RW | AVDD ARC RC filter C option | sAVDD_ARC_C<1:0> |  |  | rstn | [10 empty] | 0
| 0xA4 | 1 | sAVDD_ARC_GM | 1:0 | sAVDD_ARC_GM | 01 | RW | AVDD ARC gm option | sAVDD_ARC_GM<1:0> |  |  | rstn | [10 empty] | 0
2B | 0xA5 | 1 | sAVDD_DISCHOFF | 5 | sAVDD_DISCHOFF | 1 | RW | AVDD discharge disable option | sAVDD_DISCHOFF |  |  | rstn | [10 empty] | 0
| 0xA5 | 1 | sAVDD_LXRISING | 4:3 | sAVDD_LXRISING | 01 | RW | AVDD LX rising slew rate option | sAVDD_LXRISING<1:0> |  |  | rstn | [10 empty] | 0
| 0xA5 | 1 | sAVDD_LXFALLING | 2:1 | sAVDD_LXFALLING | 01 | RW | AVDD LX falling slew rate option | sAVDD_LXFALLING<1:0> |  |  | rstn | [10 empty] | 0
| 0xA5 | 1 | sAVDD_LOWSSOC_EN | 0 | sAVDD_LOWSSOC_EN | 1 | RW | AVDD lower OCP during soft-start enable option | sAVDD_LOWSSOC_EN |  |  | rstn | [10 empty] | 0
60 | 0xA6 | 1 | sAVDD_SCPTIMER | 7:6 | sAVDD_SCPTIMER | 01 | RW | AVDD SCP de-glitch time option | sAVDD_SCPTIMER<1:0> |  |  | rstn | [10 empty] | 0
| 0xA6 | 1 | sTRIM_GDMOS_OC_H | 5:3 | sTRIM_GDMOS_OC_H | 100 | RW | AVDD GD MOS OCP trim | sTRIM_GDMOS_OC<5:3> |  |  | rstn | [10 empty] | 0
| 0xA6 | 1 | sTRIM_GDMOS_OC_L | 2:0 | sTRIM_GDMOS_OC_L | 000 | RW | AVDD GD MOS OCP trim | sTRIM_GDMOS_OC<2:0> |  |  | rstn | [10 empty] | 0
8 | 0xA7 | 1 | sRESERVED1 | 7:0 | sRESERVED1 | 00001000 | RW | sRESERVED1<3:2>=V45_05_VGL_sTM_R_SEL<1:0> sRESERVED1<1:0>=V45_05_VGL_sTM_C_SEL<1:0> | sRESERVED1<7:0> |  |  | rstn | [10 empty] | 0
0 | 0xA8 | 1 | sRESERVED2 | 7:0 | sRESERVED2 | 00000000 | RW | sRESERVED2<0>=V45_05_sVDD_OCP_SS_2x | sRESERVED2<7:0> |  |  | rstn | [10 empty] | 0
0 | 0xA9 | 1 | sRESERVED3 | 7:0 | sRESERVED3 | 00000000 | RW | sRESERVED3<5:0>=V45_05_sTrim_HAVDD_ref<5:0> sRESERVED3<7:6>= V45_05_sTRIM_LTR<1:0> | sRESERVED3<7:0> |  |  | rstn | [10 empty] | 0
7 | 0xAA | 1 | sRESERVED4 | 7:0 | sRESERVED4 | 00000111 | RW | sRESERVED4<3:2>=sComp_R_VGH<1:0> sRESERVED4<1:0>=sComp_C_VGH<1:0> | sRESERVED4<7:0> |  |  | rstn | [10 empty] | 0
0 | 0xAB | 1 | OLT_Code | 7:0 | OLT_Code | 00000000 | RW | Write 0x9A to enter OLT mode | OLT_Code<7:0> |  |  | rstn | [10 empty] | 0
40 | 0xAC | 1 | sTRIM_AVDD_5V | 6:0 | sTRIM_AVDD_5V | 1000000 | RW | AVDD trim if selecting 5V | sTRIM_AVDD_5V<6:0> |  |  | rstn | [10 empty] | 0
0 | 0xAD | 1 | sRESERVED5 | 7:0 | sRESERVED5 | 00000000 | RW | Dummy reserved register5, no output 0xAD[7] digital debug use : dummy function reserve | sRESERVED5<7:0> |  |  | rstn | [10 empty] | 0
0 | 0xAE | 1 | sRESERVED6 | 7:0 | sRESERVED6 | 00000000 | RW | Dummy reserved register6, no output | sRESERVED6<7:0> |  |  | rstn | [10 empty] | 0
0 | 0xAF | 1 | sRESERVED7 | 7:0 | sRESERVED7 | 00000000 | RW | Dummy reserved register7, no output | sRESERVED7<7:0> |  |  | rstn | [10 empty] | 0
0 | 0xB0 | 1 | sRESERVED8 | 7:0 | sRESERVED8 | 00000000 | RW | Dummy reserved register8, no output | sRESERVED8<7:0> |  |  | rstn | [10 empty] | 0
0 | 0xB1 | 1 | sRESERVED9 | 7:0 | sRESERVED9 | 00000000 | RW | Dummy reserved register9, no output | sRESERVED9<7:0> |  |  | rstn | [10 empty] | 0
0 | 0xB2 | 1 | sRESERVED10 | 7:0 | sRESERVED10 | 00000000 | RW | Dummy reserved register10, no output | sRESERVED10<7:0> |  |  | rstn | [10 empty] | 0
0 | 0xB3 | 1 | sRESERVED11 | 7:0 | sRESERVED11 | 00000000 | RW | Dummy reserved register11, no output | sRESERVED11<7:0> |  |  | rstn | [10 empty] | 0
0 | 0xB4 | 1 | sRESERVED12 | 7:0 | sRESERVED12 | 00000000 | RW | Dummy reserved register12, no output | sRESERVED12<7:0> |  |  | rstn | [10 empty] | 0
0 | 0xB5 | 1 | CRC_TM_Hbyte | 7:0 | CRC_TM_Hbyte | 00000000 | RO | TM CRC-16 high byte | CRC_TM_Hbyte<7:0> |  |  | rstn | [10 empty] | 0
0 | 0xB6 | 1 | CRC_TM_Lbyte | 7:0 | CRC_TM_Lbyte | 00000000 | RO | TM CRC-16 low byte | CRC_TM_Lbyte<7:0> |  |  | rstn | [10 empty] | 0
0 | 0xB7 | 1 | IC_STATUS_1 | 7 | sOLT | 0 | RO |  | sOLT |  |  | rstn
| 0xB7 | 1 |  | 6 | sTSD | 0 | RO |  | sTSD |  |  | rstn
| 0xB7 | 1 |  | 5 | sMTP_OK | 0 | RO |  | sMTP_OK |  |  | rstn
| 0xB7 | 1 |  | 4 | sCLK_OK | 0 | RO |  | sCLK_OK |  |  | rstn
| 0xB7 | 1 |  | 3 | sEN_PIN | 0 | RO |  | sEN_PIN |  |  | rstn
| 0xB7 | 1 |  | 2 | sEN_5V | 0 | RO |  | sEN_5V |  |  | rstn
| 0xB7 | 1 |  | 1 | sEN_12V | 0 | RO |  | sEN_12V |  |  | rstn
| 0xB7 | 1 |  | 0 | sRESETB | 0 | RO |  | sRESETB |  |  | rstn
0 | 0xB8 | 1 | IC_STATUS_2 | 7 | sTBLK_130MS_OK | 0 | RO |  | sTBLK_130MS_OK |  |  | rstn
| 0xB8 | 1 |  | 6 | sTBLK_130MS_OK_DLY | 0 | RO |  | sTBLK_130MS_OK_DLY |  |  | rstn
| 0xB8 | 1 |  | 5 | MTP_BUSY_CP | 0 | RO |  | MTP_BUSY_CP |  |  | rstn
| 0xB8 | 1 |  | 4 | MTP_BUSY | 0 | RO |  | MTP_BUSY |  |  | rstn
| 0xB8 | 1 |  | 3 | sTESTMODE_EN | 0 | RO |  | sTESTMODE_EN |  |  | rstn
| 0xB8 | 1 |  | 2 | sCP_TEST_EN | 0 | RO |  | sCP_TEST_EN |  |  | rstn
| 0xB8 | 1 |  | 1 | sCP_TEST_EN_ANALOG | 0 | RO |  | sCP_TEST_EN_ANALOG |  |  | rstn
| 0xB8 | 1 |  | 0 | sCRC_FAIL_TM | 0 | RO | TM CRC check fail=1 | sCRC_FAIL_TM |  |  | rstn
0 | 0xB9 | 1 | IC_STATUS_3 | 7 | sVGH_UVLO | 0 | RO |  | sVGH_UVLO |  |  | rstn
| 0xB9 | 1 |  | 6 | sVDD_UVLO | 0 | RO |  | sVDD_UVLO |  |  | rstn
| 0xB9 | 1 |  | 5 | sTRIM_NORMAL | 0 | RO |  | sTRIM_NORMAL |  |  | rstn
| 0xB9 | 1 |  | 4 | sAVDD_NG | 0 | RO |  | sAVDD_NG |  |  | rstn
| 0xB9 | 1 |  | 3 | sVDD_NG | 0 | RO |  | sVDD_NG |  |  | rstn
| 0xB9 | 1 |  | 2 | sVGH_NG | 0 | RO |  | sVGH_NG |  |  | rstn
| 0xB9 | 1 |  | 1 | sVGL_NG | 0 | RO |  | sVGL_NG |  |  | rstn
| 0xB9 | 1 |  | 0 | sVSS_NG | 0 | RO |  | sVSS_NG |  |  | rstn
0 | 0xBA | 1 | sCombo | 5:4 | sCombo | 00 | RO |  | sCombo<1:0> |  |  | rstn
| 0xBA | 1 | sIC_Ver | 3:0 | sIC_Ver | 0000 | RO |  | sIC_Ver<3:0> |  |  | rstn
6 | 0xBB | 1 | detect_oc_dis | 3 | detect_oc_dis 0:Normal,1:diesble detect time | 0 | RW |  | detect_oc_dis |  |  | rstn
| 0xBB | 1 | sEN_VDD_OPT | 2 | sEN_VDD_OPT | 1 | RW |  | sEN_VDD_OPT |  |  | rstn
| 0xBB | 1 | sEN_GMA_OPT | 1 | sEN_GMA_OPT | 1 | RW |  | sEN_GMA_OPT |  |  | rstn
| 0xBB | 1 | sEN_CP2V | 0 | sEN_CP2V | 0 | RW |  | sEN_CP2V |  |  | rstn

## regbk_ctrl
Bank | Addr | Length | RegName | Bit | BitName | Default | Type | Description | Note | NVM | DIG Output | Reset | Gating | LoadCond1 | LoadValue1 | LoadCond2 | LoadValue2 | LoadCond3 | LoadValue3 | NVM Value | NVM Row | NVM Bit | RTL Part
0 | 0xE1 | 1 | tm_auto_updin_en | 7 |  | 0 | RW | 0x0: no action 0x1: HW auto updates DIN[15:0] when fun_read_all=1 |  |  |  | rstn | [10 empty] | 0
| 0xE1 | 1 | tm_auto_updin_pattern | 6 |  | 0 | RW | 0x0: DIN[15:0] uses CKB pattern when tm_auto_update_din=1 0x1: DIN[15:0] uses iCKB pattern when tm_auto_update_din=1 |  |  |  | rstn | [10 empty] | 0
| 0xE1 | 1 | tm_cp_enable_sig_low | 5 |  | 0 | RW | 0x0: CP_ENABLE follows TM_FSM 0x1: CP_ENABLE is always low |  |  |  | rstn | [10 empty] | 0
| 0xE1 | 1 | tm_apply_high_low_vol | 4 |  | 0 | RW | 0x0: Erase/Prog/Read at highV 0x1: Erase/Prog/Read at lowV Note: the bit is used to select the READY delay time. |  |  |  | rstn | [10 empty] | 0
| 0xE1 | 1 | tm_read_low_vol_case | 3:2 |  | 00 | RW | 0x0: READY time check for Read at 1.8V case 0x1: READY time check for Read - End of Life at 1.8V case 0x2, 0x3: READY time check for Margin read at 2.0V case Note: the 2 bits are only valid if tm_apply_low_vol=1 |  |  |  | rstn | [10 empty] | 0
| 0xE1 | 1 | cp_enable_req | 1 |  | 0 | RW | 0: no action 1: Go to/remain TM_CPEN state |  |  |  | rstn | [10 empty] | 0
| 0xE1 | 1 | ip_en_req | 0 |  | 0 | RW | 0: no action 1: Go to/remain TM_IDLE state |  |  |  | rstn | [10 empty] | 0
0 | 0xE2 | 1 | tm_ext_ready_chk_en | 7 |  | 0 | RW | 0x0: no action 0x1: enable the external READY time check , ignore internl READY signal check |  |  |  | rstn | [10 empty] | 0
| 0xE2 | 1 | tm_ext_ready_chk_done | 6 |  | 0 | RW | 0x0: no action 0x1:indicate the external READY time check is done Note: this is a write-clear bit. |  |  |  | rstn | [10 empty] | 0
| 0xE2 | 1 | ignore_info_mem_cmp | 5 |  | 0 | RW | 0x0: no action 0x1: compare the data pattern except the information memory region |  |  |  | rstn | [10 empty] | 0
| 0xE2 | 1 | rpt_ready_fail_time_en | 4 |  | 0 | RW | 0x0: no action 0x1:enable to report the READY fail time counter on 0xE9/0xEA. |  |  |  | rstn | [10 empty] | 0
| 0xE2 | 1 | func_read_all | 3 |  | 0 | RW | 0x0: no action 0x1: Read data from address 0x00 to MAX_ADDR(word_length-1) |  |  |  | rstn | [10 empty] | 0
| 0xE2 | 1 | func_read_single | 2 |  | 0 | RW | 0x0: no action 0x1: Read data from mtp_addr[6:0], higher priority than fun_read_all |  |  |  | rstn | [10 empty] | 0
| 0xE2 | 1 | func_prog | 1 |  | 0 | RW | 0x0: no action 0x1: Program DIN[16:0] to mtp_addr[6:0] |  |  |  | rstn | [10 empty] | 0
| 0xE2 | 1 | func_erase | 0 |  | 0 | RW | 0x0: no action 0x1: Erase page at {mtp_addr[6:1], 1'b0} if mtp_addr[0]=0x0, no erase if mtp_addr[0]=0x1 |  |  |  | rstn | [10 empty] | 0
0 | 0xE3 | 1 | info_mem_bank_en | 7 |  | 0 | RW | 0x0: access the whole MTP memory 0x1: access the information memory bank only |  |  |  | rstn | [10 empty] | 0
| 0xE3 | 1 | mtp_addr | 6:0 |  | 0000000 | RW | Note1: mtp_addr[6:0] is used to access the whole MTP memory if info_mem_bank_en=0(MSB bits may not use in a smaller MTP memory size) Note2: only mtp_addr[0] is used to access the MTP information memory bank if info_mem_bank_en=1 |  |  |  | rstn | [10 empty] | 0
0 | 0xE4 | 1 | mtp_prog_data_msb | 7:0 |  | 00000000 | RW |  |  |  |  | rstn | [10 empty] | 0
0 | 0xE5 | 1 | mtp_prog_data_lsb | 7:0 |  | 00000000 | RW |  |  |  |  | rstn | [10 empty] | 0
0 | 0xE6 | 1 | mtp_intf_sig_direct_out | 7 |  | 0 | RW | 0x0: no action 0x1: MTP interface comes from 0xE3[6:0], 0xE4[7:0], 0xE5[7:0], 0xE6[4:0] directly |  |  |  | rstn | [10 empty] | 0
| 0xE6 | 1 | sel_max_ready_time_en | 6 |  | 0 | RW | 0x0: no action 0x1: Select the maximal READY time defined in MTP databook |  |  |  | rstn | [10 empty] | 0
| 0xE6 | 1 | reserved | 5 |  | 0 | RW |  |  |  |  | rstn | [10 empty] | 0
| 0xE6 | 1 | out_ip_en | 4 |  | 0 | RW |  |  |  |  | rstn | [10 empty] | 0
| 0xE6 | 1 | out_cp_enable | 3 |  | 0 | RW |  |  |  |  | rstn | [10 empty] | 0
| 0xE6 | 1 | out_erase | 2 |  | 0 | RW |  |  |  |  | rstn | [10 empty] | 0
| 0xE6 | 1 | out_prog | 1 |  | 0 | RW |  |  |  |  | rstn | [10 empty] | 0
| 0xE6 | 1 | out_read | 0 |  | 0 | RW |  |  |  |  | rstn | [10 empty] | 0
0 | 0xE7 | 1 | reserved | 7 |  | 0 | RW |  |  |  |  | rstn | [10 empty] | 0
| 0xE7 | 1 | out_TEST_HV_BIAS_WEAK_RATIO_EN | 6 |  | 0 | RW |  |  |  |  | rstn | [10 empty] | 0
| 0xE7 | 1 | out_TEST_CELL_CURRENT_MON_EN | 5 |  | 0 | RW |  |  |  |  | rstn | [10 empty] | 0
| 0xE7 | 1 | out_TEST_V1V_MON_OVR_EN | 4 |  | 0 | RW |  |  |  |  | rstn | [10 empty] | 0
| 0xE7 | 1 | out_TEST_OSC_MON_EN | 3 |  | 0 | RW |  |  |  |  | rstn | [10 empty] | 0
| 0xE7 | 1 | out_TEST_VREG_GATE_MON_OVR_EN | 2 |  | 0 | RW |  |  |  |  | rstn | [10 empty] | 0
| 0xE7 | 1 | out_TEST_VREG_VREF_MON_OVR_EN | 1 |  | 0 | RW |  |  |  |  | rstn | [10 empty] | 0
| 0xE7 | 1 | out_TEST_VREG_MON_EN | 0 |  | 0 | RW |  |  |  |  | rstn | [10 empty] | 0
0 | 0xE8 | 1 | out_TEST_MARGIN_READ_EN | 7 |  | 0 | RW |  |  |  |  | rstn | [10 empty] | 0
| 0xE8 | 1 | out_MARGIN_TRIM | 6:4 |  | 000 | RW |  |  |  |  | rstn | [10 empty] | 0
| 0xE8 | 1 | out_TEST_VTUN_REG_CHECK_EN | 3 |  | 0 | RW |  |  |  |  | rstn | [10 empty] | 0
| 0xE8 | 1 | out_TEST_VTUN_MON_EN | 2 |  | 0 | RW |  |  |  |  | rstn | [10 empty] | 0
| 0xE8 | 1 | out_TEST_BULK_EVEN_EN | 1 |  | 0 | RW |  |  |  |  | rstn | [10 empty] | 0
| 0xE8 | 1 | out_TEST_BULK_ODD_EN | 0 |  | 0 | RW |  |  |  |  | rstn | [10 empty] | 0
0 | 0xE9 | 1 | out_TEST_EXT_SIG | 7:0 |  | 00000000 | RW | out_TEST_EXT_SIG[0]: connect to MTP_IP TEST_CORE_IBIAS_OVR_EN out_TEST_EXT_SIG[1]: connect to MTP_IP TEST_OSC_OVR_EN out_TEST_EXT_SIG[2]: connect to MTP_IP TEST_OSC_IBIAS_MON_EN out_TEST_EXT_SIG[7:3]: reserved |  |  |  | rstn | [10 empty] | 0
0 | 0xEA | 1 |  | 7:0 |  | 00000000 | RO | mtp_read_data_msb[7:0] if rpt_ready_fail_time_en=0 ready_fail_time_msb[7:0] if rpt_ready_fail_time_en=1 |  |  |  | rstn | [10 empty] | 0
0 | 0xEB | 1 |  | 7:0 |  | 00000000 | RO | mtp_read_data_lsb[7:0] if rpt_ready_fail_time_en=0 ready_fail_time_lsb[7:0] if rpt_ready_fail_time_en=1 |  |  |  | rstn | [10 empty] | 0
0 | 0xEC | 1 | tm_mtp_ctrl_is_busy | 7 |  | 0 | RW | 0x1: The test mode MTP controller is still busy. |  |  |  | rstn | [10 empty] | 0
| 0xEC | 1 | tm_ready_time_chk_fail | 6 |  | 0 | RW | 0x1: READY delay time is out of specification after functions. |  |  |  | rstn | [10 empty] | 0
| 0xEC | 1 | reg_func_wait_stop | 5 |  | 0 | RW | SW sets 0x1 and HW clears while in TM_DONE state |  |  |  | rstn | [10 empty] | 0
| 0xEC | 1 | flag_all_mtp_equ_table23 | 4 |  | 0 | RW | 0x1: all DOUT[15:0] match the Table23 pattern after read done |  |  |  | rstn | [10 empty] | 0
| 0xEC | 1 | flag_all_mtp_equ_iCKB | 3 |  | 0 | RW | 0x1: all DOUT[15:0] match the iCKB pattern after read done |  |  |  | rstn | [10 empty] | 0
| 0xEC | 1 | flag_all_mtp_equ_CKB | 2 |  | 0 | RW | 0x1: all DOUT[15:0] match the CKB pattern after read done |  |  |  | rstn | [10 empty] | 0
| 0xEC | 1 | flag_all_mtp_equ_FFFF | 1 |  | 0 | RW | 0x1: all DOUT[15:0] match the 0xFFFF pattern after read done |  |  |  | rstn | [10 empty] | 0
| 0xEC | 1 | flag_all_mtp_equ_0000 | 0 |  | 0 | RW | 0x1: all DOUT[15:0] match the 0x0000 pattern after read done |  |  |  | rstn | [10 empty] | 0
0 | 0xED | 1 | TM_FSM | 7:4 |  | 0000 | RW | show the test mode FSM state values |  |  |  | rstn | [10 empty] | 0
| 0xED | 1 |  | 3 |  | 0 | RW | ready_fail_time_msb[8] if rpt_ready_fail_time_en=1 |  |  |  | rstn | [10 empty] | 0
| 0xED | 1 | TEST_OSC_CLK_MON | 2 |  | 0 | RW | MTP IP output signal |  |  |  | rstn | [10 empty] | 0
| 0xED | 1 | VTUN_REG_CHECK | 1 |  | 0 | RW | MTP IP output signal |  |  |  | rstn | [10 empty] | 0
| 0xED | 1 | READY | 0 |  | 0 | RW | MTP IP output signal |  |  |  | rstn | [10 empty] | 0
0 | 0xEE | 1 | [5 empty] | Reserved |  |  |  | rstn | [10 empty] | 0
0 | 0xEF | 1 | enter_PMIC_scan_mode | 7:0 | enter_PMIC_scan_mode | 00000000 | RW | write 0xA8 into PMIC scan mode, write 0xAD into PMIC compress mode |  |  |  | rstn | [10 empty] | 0
0 | 0xF0 | 1 | enter_testmode_code_0 | 7:0 | enter_testmode_code_0 | 00000000 | RW | Enter test mode: Write 0x5A |  |  |  | rstn | [10 empty] | 0
0 | 0xF1 | 1 | enter_testmode_code_1 | 7:0 | enter_testmode_code_1 | 00000000 | RW | Enter test mode: Write 0xA5 |  |  |  | rstn | [10 empty] | 0
0 | 0xF2 | 1 | enter_testmode_code_2 | 7:0 | enter_testmode_code_2 | 00000000 | RW | Enter test mode: Write 0x62 |  |  |  | rstn | [10 empty] | 0
0 | 0xF3 | 1 | enter_testmode_code_3 | 7:0 | enter_testmode_code_3 | 00000000 | RW | Enter test mode: Write 0x86 |  |  |  | rstn | [10 empty] | 0
0 | 0xF4 | 1 | enter_testmode_code_4 | 7:0 | enter_testmode_code_4 | 00000000 | RW | Enter test mode: Write 0x68 |  |  |  | rstn | [10 empty] | 0
0 | 0xF5 | 1 | enter_testmode_code_5 | 7:0 | enter_testmode_code_5 | 00000000 | RW | Enter test mode: Write 0x26 |  |  |  | rstn | [10 empty] | 0
0 | 0xF6 | 1 | enter_testmode_code_6 | 7:0 | enter_testmode_code_6 | 00000000 | RW | Enter test mode: Write 0x5A |  |  |  | rstn | [10 empty] | 0
0 | 0xF7 | 1 | enter_testmode_code_7 | 7:0 | enter_testmode_code_7 | 00000000 | RW | Enter test mode: Write 0xA5; Exit test mode: 0x87 |  |  |  | rstn | [10 empty] | 0
0 | 0xF8 | 1 | sTMD | 4:0 | sTMD | 00000 | RW | Test mode channel select |  |  |  | rstn | [10 empty] | 0
0 | 0xF9 | 1 | sTMG | 4:0 | sTMG | 00000 | RW | Test mode select |  |  |  | rstn | [10 empty] | 0
1 | 0xFA | 1 | osc_en | 0 | osc_en | 1 | RW |  |  |  |  | rstn | [10 empty] | 0
0 | 0xFB | 1 | CtrlReg_TM | 7:0 | CtrlReg_TM | 00000000 | RW | Write 0xA1h, Write register 0x70h ~ 0xB4h to MTP; Write 0xA8h, Download MTP to 0x70h ~ 0xB4h register |  |  |  | rstn | [10 empty] | 0
0 | 0xFC | 1 | RD_MTP_TM | 0 | RD_MTP_TM | 0 | RW | Test mode read MTP function w/i max operation frequency 400kHz 0: Read Register 1: Read MTP |  |  |  | rstn
0 | 0xFD | 1 | Entry_CP_TM1 | 7:0 | Entry_CP_TM1 | 00000000 | RW | CP Test Entry 1: 0xFD=0x01&&0xFE=0x68, FT write trim code, sCP_TEST_EN=1, sCP_TEST_EN_ANALOG=0 0xFD=0x03&&0xFE=0x68, real CP test, VREF 1.3V need, sCP_TEST_EN=1, sCP_TEST_EN_ANALOG=1 |  |  |  | rstn | [10 empty] | 0
0 | 0xFE | 1 | Entry_CP_TM2 | 7:0 | Entry_CP_TM2 | 00000000 | RW | CP Test Entry 2: 0xFE=0x68 |  |  |  | rstn | [10 empty] | 0

## Function
Section 1: Power on flow chart
Section 2: Power-on sequence
1. DLY0(Counted by digital) start after I2C stop signal high && sUM_EN_CONTROL=1.
2. VGL start after I2C stop signal high and sUM_EN_CONTROL/sUM_EN_VGL bit both high.
3. AVDD start when sUM_EN_CONTROL/sUM_EN_AVDD bit both high, sEN_PIN high and DLY0 finish.
4. DLY1(Counted by analog AVDD) start when sUM_EN_CONTROL bit high, sEN_PIN high and DLY0 finish.
5. If sUM_EN_AVDD is low, DLY2(Counted by digital) start when DLY1 finish doesn't count.
6. GMA/VCOM start after GD MOS fully on(sSSFINISH_GD=1).
7. If sUM_EN_AVDD is changed from ‘0’ to ‘1’, AVDD should start up with soft start time.
8. Interaction between analog and digital
9. Special case
10. Provided by AE
| Case | EN_PIN | EN_VDD 00h[0] | EN_CTRL 00h[3] | EN_VGL 00h[1] | EN_VSS 00h[2] | EN_AVDD 00h[4] | EN_VGH 00h[5] | VDD_O | VGL_O | VSS_O | SWO_O | VGH_O | VCOM_O | GMA_O | OPO (HAVDD) | sEN_VDD | sEN_VGL | sEN_VSS | sEN_GD | sEN_HAVDD | sEN_VCOM1/2 | sEN_GMA | sEN_AVDD | sEN_VGH | Description
| 1.1 | 1 | 1 | 1 | 1 | 1 | 1 | 1 | 1 | 1 | 1 | 1 | 1 | 1 | 1 | 1 | 1 | 1 | 1 | 1 | 1 | 1 | 1 | 1 | 1 | All channel are normal power on
| 1.2 | 0 | 0 | 0 | 0 | 0 | 0 | 0 | 0 | 0 | 0 | 0 | 0 | 0 | 0 | 0 | 0 | 0 | 0 | 0 | 0 | 0 | 0 | 0 | 0 | All channel are off
| 2.1 | 1 → 0 | 1 | 1 | 1 | 1 | 1 | 1 | 1 | 1 | 1 | 0 | 0 | 0 | 0 | 0 | 1 | 1 | 1 | 0 | 0 | 0 | 0 | 0 | 0 | EN_PIN=1 to 0, VDD/VGL/VSS are always keep 1. SWO/VGH/VCOM/GMA/OPO are off
| 2.2 | 0 → 1 | 1 | 1 | 1 | 1 | 1 | 1 | 1 | 1 | 1 | 1 | 1 | 1 | 1 | 1 | 1 | 1 | 1 | 1 | 1 | 1 | 1 | 1 | 1 | EN_PIN=0 to 1, VDD/VGL/VSS are always keep 1. SWO/VGH/VCOM/GMA/OPO repeat soft- start power on wiithout DLY0
| 3.1 | 1 | 1 → 0 | 1 | 1 | 1 | 1 | 1 | 0 | 0 | 0 | 0 | 0 | 0 | 0 | 0 | 0 | 1 | 1 | 1 | 1 | 1 | 1 | 1 | 1 | EN _VDD=1 to 0, VDD is off, VGL OLP causes IC fault shutdown
| 3.2 | 1 | 0 → 1 | 1 | 1 | 1 | 1 | 1 | 1 | 0 | 0 | 0 | 0 | 0 | 0 | 0 | 1 | 1 | 1 | 1 | 1 | 1 | 1 | 1 | 1 | EN _VDD=0 to 1, VDD is repeat soft-start and VGL OLP causes IC fault shutdown,
| 3.3 | 1 | 1 → 0 | 1 | 1 → 0 | 1 → 0 | 1 | 1 | 0 | 0 | 0 | 1 | 1 | 1 | 1 | 1 | 0 | 0 | 0 | 1 | 1 | 1 | 1 | 1 | 1 | EN _VDD/VGL/VSS=1 to 0, VDD/VGL/VSS are off and other channel are normal.
| 3.4 | 1 | 0 → 1 | 1 | 0 → 1 | 0 → 1 | 1 | 1 | 1 | 1 | 1 | 1 | 1 | 1 | 1 | 1 | 1 | 1 | 1 | 1 | 1 | 1 | 1 | 1 | 1 | EN _VDD/VGL/VSS=0 to 1, VDD/VGL/VSS soft-start at the same time and other channel are normal.
| 4.1 | 1 | 1 | 1 → 0 | 1 | 1 | 1 | 1 | 1 | 0 | 0 | 0 | 0 | 0 | 0 | 0 | 1 | 0 | 0 | 0 | 0 | 0 | 0 | 0 | 0 | EN CTRL=1 to 0, VDD are always keep 1. Other channesl are off
| 4.2 | 1 | 1 | 0 → 1 | 1 | 1 | 1 | 1 | 1 | 1 | 1 | 1 | 1 | 1 | 1 | 1 | 1 | 1 | 1 | 1 | 1 | 1 | 1 | 1 | 1 | EN CTRL=1 to 0, VDD are always keep 1.Other channesl are repeat soft- start with DLY0/DLY1/2.
| 5.1 | 1 | 1 | 1 | 1 → 0 | 1 | 1 | 1 | 1 | 0 | 0 | 0 | 0 | 0 | 0 | 0 | 1 | 0 | 1 | 1 | 1 | 1 | 1 | 1 | 1 | EN _VGL=1 to 0, VDD is always keep 1 and VSS OLP causes IC fault shutdown
| 5.2 | 1 | 1 | 1 | 0 → 1 | 1 | 1 | 1 | 1 | 0 | 0 | 0 | 0 | 0 | 0 | 0 | 1 | 1 | 1 | 1 | 1 | 1 | 1 | 1 | 1 | EN _VGL=1 to 0, VDD is always keep 1 and VSS OLP causes IC fault shutdown
| 5.3 | 1 | 1 | 1 | 1 → 0 | 1 → 0 | 1 | 1 | 1 | 0 | 0 | 1 | 1 | 1 | 1 | 1 | 1 | 0 | 0 | 1 | 1 | 1 | 1 | 1 | 1 | EN _VGL/VSS=1 to 0, VGL/VSS are off and other channel are normal.
| 5.4 | 1 | 1 | 1 | 0 → 1 | 0 → 1 | 1 | 1 | 1 | 1 | 1 | 1 | 1 | 1 | 1 | 1 | 1 | 1 | 1 | 1 | 1 | 1 | 1 | 1 | 1 | EN _VGL/VSS=0 to 1, VGL/VSS are repeat soft- start with delay and other channel are normal.
| 6.1 | 1 | 1 | 1 | 1 | 1 → 0 | 1 | 1 | 1 | 1 | 0 | 1 | 1 | 1 | 1 | 1 | 1 | 1 | 0 | 1 | 1 | 1 | 1 | 1 | 1 | EN _VSS=1 to 0, VSS is off and other channel are normal.
| 6.2 | 1 | 1 | 1 | 1 | 0 → 1 | 1 | 1 | 1 | 1 | 1 | 1 | 1 | 1 | 1 | 1 | 1 | 1 | 1 | 1 | 1 | 1 | 1 | 1 | 1 | EN _VSS=0 to 1, VSS are repeat soft- start and other channel are normal.
| 7.1 | 1 | 1 | 1 | 1 | 1 | 1 → 0 | 1 | 1 | 1 | 1 | 0 | 0 | 0 | 0 | 0 | 1 | 1 | 1 | 0 | 0 | 0 | 0 | 0 | 1 | EN _AVDD=1 to 0, VDD/VGL/VSS are always keep 1 and VGH OLP causes IC fault shutdown
| 7.2 | 1 | 1 | 1 | 1 | 1 | 0 → 1 | 1 | 1 | 1 | 1 | 0 | 0 | 0 | 0 | 0 | 1 | 1 | 1 | 1 | 1 | 1 | 1 | 1 | 1 | EN _AVDD=0 to 1, VDD/VGL/VSS are always keep 1 and VGH OLP causes IC fault shutdown
| 7.3 | 1 | 1 | 1 | 1 | 1 | 1 → 0 | 1 → 0 | 1 | 1 | 1 | 0 | 0 | 0 | 0 | 0 | 1 | 1 | 1 | 0 | 0 | 0 | 0 | 0 | 0 | EN _AVDD/VGH=1 to 0, VDD/VGL/VSS are always keep 1 and Other channesl are off
| 7.4 | 1 | 1 | 1 | 1 | 1 | 0 → 1 | 0 → 1 | 1 | 1 | 1 | 1 | 1 | 1 | 1 | 1 | 1 | 1 | 1 | 1 | 1 | 1 | 1 | 1 | 1 | EN _AVDD/VGH=0 to 1, VDD/VGL/VSS are always keep 1 and Other channesl are repeat soft- start with DLY1/2.
| 8.1 | 1 | 1 | 1 | 1 | 1 | 1 | 1 → 0 | 1 | 1 | 1 | 1 | 0 | 1 | 1 | 1 | 1 | 1 | 1 | 1 | 1 | 1 | 1 | 1 | 0 | EN _VGH=1 to 0, VGH is off and other channel are normal.
| 8.2 | 1 | 1 | 1 | 1 | 1 | 1 | 0 → 1 | 1 | 1 | 1 | 1 | 1 | 1 | 1 | 1 | 1 | 1 | 1 | 1 | 1 | 1 | 1 | 1 | 1 | EN _VGH=0 to 1, VGH are repeat soft- start after I2C STOP CMD
a. VDD 3ms re-count: sEN_5V toggle.
b. DLY0 re-count: sEN_5V toggle or (sEN_12V toggle if sUM_SEL12V5V=0) or sUM_EN_CONTROL toggle, after I2C stop.
c. DLY2 re-count: sEN_5V toggle or (sEN_12V toggle if sUM_SEL12V5V=0) or sEN_PIN toggle or sUM_EN_CONTROL toggle or (sEN_AVDD and sEN_VGH toggle).
d. DLY1 re-count: sEN_5V toggle or (sEN_12V toggle if sUM_SEL12V5V=0) or sEN_PIN toggle or sUM_EN_CONTROL toggle or (sEN_AVDD and sEN_VGH toggle).
Section 3: Phase and mode control
Section 4: Data transmission mode
CRC follow CS601-A.
Section 5: LS power-on and power-off condition list
1. Power sequence
2. Power-on condition list
| Case | Analog input power/condition | [5 empty] | Input |  |  | Output
|  | sDIS_CHARGE | sVDD_UVLO | VGH_DCD | sVGH_UVLO | Blanking 130ms | 1st dSTV rising edge after blanking 130ms | dSTV | dCLK_ON dCLK_OFF | dLC | dSTV_LS_IN | dCLK_LS_IN <7:0> | dLC1_LS_IN dLC2_LS_IN | dDCHG_LS_IN
| 1 | 1 (<UVLO) | 0 (<UVLO) | <VGH_DCD | 0 (<UVLO) | 0 | 0 | X | X | X | VGL | VGL | VGL | VSS
| 2 | 0 (>UVLO) | 0 (<UVLO) | <VGH_DCD | 0 (<UVLO) | 0 | 0 | X | X | X | VGL | VGL | VGL | VSS
| 3 | 0 (>UVLO) | 1 (>UVLO) | <VGH_DCD | 0 (<UVLO) | 0 | 0 | X | X | X | VGL | VGL | VGL | VSS
| 4 | 0 (>UVLO) | 1 (>UVLO) | >VGH_DCD | 0 (<UVLO) | 0 | 0 | X | X | X | VGL | VGL | VGL | VSS
| 5 | 0 (>UVLO) | 1 (>UVLO) | >VGH_DCD | 1 (>UVLO) | 0 | 0 | X | X | w/i signal | VGL | VGL | Normal | VSS
| 6 | 0 (>UVLO) | 1 (>UVLO) | >VGH_DCD | 1 (>UVLO) | 1 | 0 | w/i signal | X | w/i signal | Normal | VGL | Normal | VSS
| 7 | 0 (>UVLO) | 1 (>UVLO) | >VGH_DCD | 1 (>UVLO) | 1 | 1 | w/i signal | w/i signal | w/i signal | Normal | Normal | Normal | VSS
| 7-1 | 0 (>UVLO) | 1 (>UVLO) | >VGH_DCD | 1 (>UVLO) | 1 | 1 | w/o signal | w/i signal | w/i signal | VGL | VGL | Normal | VSS
| 7-2 | 0 (>UVLO) | 1 (>UVLO) | >VGH_DCD | 1 (>UVLO) | 1 | 1 | w/i signal | w/o signal | w/i signal | Normal | VGL | Normal | VSS
| 7-3 | 0 (>UVLO) | 1 (>UVLO) | >VGH_DCD | 1 (>UVLO) | 1 | 1 | w/i signal | w/i signal | w/o signal | Normal | Normal | Normal | VSS
| 7-4 | 0 (>UVLO) | 1 (>UVLO) | >VGH_DCD | 1 (>UVLO) | 1 | 1 | w/o signal | w/i signal | w/o signal | VGL | VGL | Normal | VSS
a. 130ms counting starts if (sDIS_CHARGE=0 && sVDD_UVLO=1 && sVGH_UVLO=1).
b. 130ms counting clear if (sDIS_CHARGE=1 ¦¦ sVDD_UVLO=0 ¦¦ sVGH_UVLO=0).
c. Power-on only checks sDIS_CHARGE/sVDD_UVLO/sVGH_UVLO.
3. Power-off condition list-1
| Case | Analog input power/condition | [5 empty] | Input |  |  | Output
|  | sDIS_CHARGE | sVDD_UVLO | sVGH_UVLO | VGH_DCD | Blanking 130ms | 1st dSTV rising edge after blanking 130ms | dSTV | dCLK_ON dCLK_OFF | dLC | dSTV_LS_IN | dCLK_LS_IN <7:0> | dLC1_LS_IN dLC2_LS_IN | dDCHG_LS_IN
| 1 | 0 (>UVLO) | 1 (>UVLO) | 1 (>UVLO) | >VGH_DCD | 1 | 1 | w/i signal | w/i signal | w/i signal | Normal | Normal | Normal | VSS
| 2 | 1 (<UVLO) | 1 (>UVLO) | 1 (>UVLO) | >VGH_DCD | 0 | 0 | X | X | X | *VGH/HiZ | *VGH/HiZ | *VGH/HiZ | *VGH/HiZ
| 3 | 1 (<UVLO) | 0 (<UVLO) | 1 (>UVLO) | >VGH_DCD | 0 | 0 | X | X | X | *VGH/HiZ | *VGH/HiZ | *VGH/HiZ | *VGH/HiZ
| 4 | 1 (<UVLO) | 0 (<UVLO) | 0 (<UVLO) | >VGH_DCD | 0 | 0 | X | X | X | *VGH/HiZ | *VGH/HiZ | *VGH/HiZ | *VGH/HiZ
| 5 | 1 (<UVLO) | 0 (<UVLO) | 0 (<UVLO) | <VGH_DCD | 0 | 0 | X | X | X | VGL | VGL | VGL | VSS
4. Power-off condition list-2
| Case | Analog input power/condition | [5 empty] | Input |  |  | Output
|  | sDIS_CHARGE | sVDD_UVLO | sVGH_UVLO | VGH_DCD | Blanking 130ms | 1st dSTV rising edge after blanking 130ms | dSTV | dCLK_ON dCLK_OFF | dLC | dSTV_LS_IN | dCLK_LS_IN <7:0> | dLC1_LS_IN dLC2_LS_IN | dDCHG_LS_IN
| 1 | 0 (>UVLO) | 1 (>UVLO) | 1 (>UVLO) | >VGH_DCD | 1 | 1 | w/i signal | w/i signal | w/i signal | Normal | Normal | Normal | VSS
| 2 | 0 (>UVLO) | 0 (<UVLO) | 1 (>UVLO) | >VGH_DCD | 0 | 0 | X | X | X | VGL | VGL | VGL | VSS
| 3 | 1 (<UVLO) | 0 (<UVLO) | 1 (>UVLO) | >VGH_DCD | 0 | 0 | X | X | X | *VGH/HiZ | *VGH/HiZ | *VGH/HiZ | *VGH/HiZ
| 4 | 1 (<UVLO) | 0 (<UVLO) | 0 (<UVLO) | >VGH_DCD | 0 | 0 | X | X | X | *VGH/HiZ | *VGH/HiZ | *VGH/HiZ | *VGH/HiZ
| 5 | 1 (<UVLO) | 0 (<UVLO) | 0 (<UVLO) | <VGH_DCD | 0 | 0 | X | X | X | VGL | VGL | VGL | VSS
5. Power-off condition list-3
| Case | Analog input power/condition | [5 empty] | Input |  |  | Output
|  | sDIS_CHARGE | sVDD_UVLO | sVGH_UVLO | VGH_DCD | Blanking 130ms | 1st dSTV rising edge after blanking 130ms | dSTV | dCLK_ON dCLK_OFF | dLC | dSTV_LS_IN | dCLK_LS_IN <7:0> | dLC1_LS_IN dLC2_LS_IN | dDCHG_LS_IN
| 1 | 0 (>UVLO) | 1 (>UVLO) | 1 (>UVLO) | >VGH_DCD | 1 | 1 | w/i signal | w/i signal | w/i signal | Normal | Normal | Normal | VSS
| 2 | 0 (>UVLO) | 0 (<UVLO) | 1 (>UVLO) | >VGH_DCD | 0 | 0 | X | X | X | VGL | VGL | VGL | VSS
| 3 | 0 (>UVLO) | 0 (<UVLO) | 0 (<UVLO) | >VGH_DCD | 0 | 0 | X | X | X | VGL | VGL | VGL | VSS
| 4 | 1 (<UVLO) | 0 (<UVLO) | 0 (<UVLO) | >VGH_DCD | 0 | 0 | X | X | X | *VGH/HiZ | *VGH/HiZ | *VGH/HiZ | *VGH/HiZ
| 5 | 1 (<UVLO) | 0 (<UVLO) | 0 (<UVLO) | <VGH_DCD | 0 | 0 | X | X | X | VGL | VGL | VGL | VSS
Section 6: LS OCP
1. Only CLKOUTx OCP will be affected by blanking frame.
2. STVOUT OCP will be effective after 130ms blanking time.
3. LC1/2 OCP will be effective after VGH>VGH_UVLO.
4. If OCP blanking frame was set to 0 frame, after 130ms of L/S output blanking time, the OCP detecting process will start at the rising edge of the 1st STV pulse.
5. If OCP blanking frame was set to 4 frame, after 130ms of L/S output blanking time, the OCP detecting process will start at the rising edge of the 4th STV pulse.
6. STV and CLKOUT output OCP: OC Fault will be high when L/S CLKOUT OCP cycle is counting to set value continuously. And both high-side and low-side in 1 channel OC are added up together to count cycle times in one frame.
7. LC1/2 and DCHG OCP: DCHG, LC1 and LC2 OCP function are enable in 130ms blanking time.
| STVOUT High-side OCP Occurred | [5 empty] | STVOUT Low-side OCP Occurred
| LC1/2 High-side OCP Occurred | [5 empty] | LC1/2 Low-side OCP Occurred
DCHG Low-side OCP Occurred
CLKOUT OCP cycle behavior case1~6
8. OCP setting
| Output |  | MOS | OCP start point | Delay frame (sUM_OCPDLYFRAME) | Blanking time (sUM_OCPDELAY) | De-glitch time | OCP cycle (sUM_OCPCLKCYCLE)
| dCLK_LS_OCP <7:0> |  | UG | After 130ms blanking time | 0~30 frames | 2us~16us | 1.8us | 4~64 times
LG
| dSTV_LS_OCP |  | UG | After 130ms blanking time | None | 2us~16us | 1.8us | 1 time
|  |  | LG |  |  |  | 160us
| dLC1_LS_OCP dLC2_LS_OCP |  | UG | In the 130ms blanking time | None | 2us~16us | 160us | 1 time
LG
| dDCHG_LS_OCP |  | UG | After 130ms blanking time | None | 2us~16us | 160us | 1 time
LG
9. OCP detection behavior
|  |  | CK Start |  | CK Stop |  |  |  | Note
| dCLK9M Enable |  | UVLO_VDD_R & UVLO_VGH_R & DIS,TH_R Or Channel DCHG=1 Or clk_9m_force_on = 1 |  | UVLO_VDD_F OR UVLO_VGH_F OR DIS,TH_F & Channel DCHG=0 & clk_9m_force_on = 0 |  |  |  | Extend period 3.72uS after CLK stop, turn off dCLK9M.
| Channel |  | OCP start |  | OCP stop |  | OCP disable |  | OCP status released
| dCLK_LS_OCP <7:0> |  | UVLO_VDD_R & UVLO_VGH_R & DIS,TH_R & After 130ms blanking time |  | UVLO_VDD_F or UVLO_VGH_F or DIS,TH_F |  | 0Ch/3Ch[0] = 0 |  | UVLO_VDD_F VIN UVLO Falling: a. sEN_12V falling if sUM_SEL12V5V=0 b. sEN_5V falling if sUM_SEL12V5V=1
| dSTV_LS_OCP |  | UVLO_VDD_R & UVLO_VGH_R & DIS,TH_R & After 130ms blanking time |  | UVLO_VDD_F or UVLO_VGH_F or DIS,TH_F |  | 0Ch/3Ch[0] = 0 |  | UVLO_VDD_F VIN UVLO Falling: a. sEN_12V falling if sUM_SEL12V5V=0 b. sEN_5V falling if sUM_SEL12V5V=1
| dLC1_LS_OCP dLC2_LS_OCP |  | UVLO_VDD_R & UVLO_VGH_R & DIS,TH_R |  | UVLO_VDD_F or UVLO_VGH_F or DIS,TH_F |  | 0Ch/3Ch[0] = 0 |  | UVLO_VDD_F VIN UVLO Falling: a. sEN_12V falling if sUM_SEL12V5V=0 b. sEN_5V falling if sUM_SEL12V5V=1
| dDCHG_LS_OCP |  | UVLO_VDD_R & UVLO_VGH_R & DIS,TH_R & After 130ms blanking time |  | UVLO_VDD_F or UVLO_VGH_F or a. DIS,TH_F if EXTEND_DCHG_OCP=0 b. UVLO_VIN_F if EXTEND_DCHG_OCP=1 |  | 0Ch/3Ch[0] = 0 |  | UVLO_VDD_F VIN UVLO Falling: a. sEN_12V falling if sUM_SEL12V5V=0 b. sEN_5V falling if sUM_SEL12V5V=1
10. OCP waveform
| STVOUT short to GND | [7 empty] | CLKOUT1 short to GND
| LC1 short to GND | [7 empty] | DCHG short to GND
11. OCP fault behavior
| Case | STVOUT OCP | CLKOUT OCP | LC1/2 OCP | DCHG OCP | Banking Time | VDD_O | VGL_O | VSS_O | SWO_O | VGH_O | VCOM_O | GMA_O | OPO (HAVDD) | sEN_VDD | sEN_VGL | sEN_VSS | sEN_GD | sEN_HAVDD | sEN_VCOM1/2 | sEN_GMA | sEN_AVDD | sEN_VGH | Description
| 1.1 | 1 | 0 | 0 | 0 | >130ms | 1 | 1 | 1 | 0 | 0 | 0 | 0 | 0 | 1 | 1 | 1 | 0 | 0 | 0 | 0 | 0 | 0 | VDD/VGL/VSS are always keep 1. SWO/VGH/VCOM/GMA/OPO are shutdown
| 1.2 | 0 | 1 | 0 | 0 | >130ms | 1 | 1 | 1 | 0 | 0 | 0 | 0 | 0 | 1 | 1 | 1 | 0 | 0 | 0 | 0 | 0 | 0 | VDD/VGL/VSS are always keep 1. SWO/VGH/VCOM/GMA/OPO are shutdown
| 1.3 | 0 | 0 | 1 | 0 | >130ms | 1 | 1 | 1 | 0 | 0 | 0 | 0 | 0 | 1 | 1 | 1 | 0 | 0 | 0 | 0 | 0 | 0 | VDD/VGL/VSS are always keep 1. SWO/VGH/VCOM/GMA/OPO are shutdown
| 1.4 | 0 | 0 | 0 | 1 | >130ms | 1 | 1 | 1 | 0 | 0 | 0 | 0 | 0 | 1 | 1 | 1 | 0 | 0 | 0 | 0 | 0 | 0 | VDD/VGL/VSS are always keep 1. SWO/VGH/VCOM/GMA/OPO are shutdown
| 2.1 | 1 | 0 | 0 | 0 | <130ms | 1 | 1 | 1 | 1 | 1 | 1 | 1 | 1 | 1 | 1 | 1 | 1 | 1 | 1 | 1 | 1 | 1 | All channel is normal.
| 2.2 | 0 | 1 | 0 | 0 | <130ms | 1 | 1 | 1 | 1 | 1 | 1 | 1 | 1 | 1 | 1 | 1 | 1 | 1 | 1 | 1 | 1 | 1 | All channel is normal.
| 2.3 | 0 | 0 | 1 | 0 | <130ms | 1 | 1 | 1 | 0 | 0 | 0 | 0 | 0 | 1 | 1 | 1 | 0 | 0 | 0 | 0 | 0 | 0 | VDD/VGL/VSS are always keep 1. SWO/VGH/VCOM/GMA/OPO are shutdown
| 2.4 | 0 | 0 | 0 | 1 | <130ms | 1 | 1 | 1 | 0 | 0 | 0 | 0 | 0 | 1 | 1 | 1 | 0 | 0 | 0 | 0 | 0 | 0 | VDD/VGL/VSS are always keep 1. SWO/VGH/VCOM/GMA/OPO are shutdown
12. OCP fault recovery, cycling Vin
a. sUM_SEL12V5V=0, check sEN_12V=1 toggling.
b. sUM_SEL12V5V=1, check sEN_5V=1 toggling.
13. CLKOUT output OCP condition (H means high-side OC, L means low-side OC)
a. HHHH
b. LLLL
c. HLHL
d. LHLH
d. Example
| Only H-side OC (miss L-side OC) | [8 empty] | Only L-side OC (miss H-side OC)
| L-side / H-side OC | [8 empty] | H-side / L-side OC
| H-side / L -side OC (miss H-side , L-side OC | [8 empty] | H-side / L -side OC (miss L-side , H-side OC)
Section 7: GMA and VCOM1/2 output voltage
1. GMA# output voltage=(VOPLDO/1024)xsUM_G#
2. VCOM# output voltage=(VOPLDO/1024)x(sUM_VCOM#+10'd250)
Section 8: Protections
| Fault |  |  | VDD | VGL | VSS | AVDD | VGH | HAVDD | GMA | VCOM | LS | Recovery
| VDD | OVP |  | O | O | O | O | O | O | O | O | O
|  | UVP/SCP | sVDD_NG | Shutdown | Shutdown | Shutdown | Shutdown | Shutdown | Shutdown | Shutdown | Shutdown | Shutdown | Cycling Vin
| VGL | UVP/SCP | sVGL_NG | O | Shutdown | Shutdown | Shutdown | Shutdown | Shutdown | Shutdown | Shutdown | Shutdown | Cycling Vin
| VSS | UVP/SCP | sVSS_NG | O | Shutdown | Shutdown | Shutdown | Shutdown | Shutdown | Shutdown | Shutdown | Shutdown | Cycling Vin
| AVDD | OVP | sAVDD_NG | O | O | O | Shutdown | Shutdown | Shutdown | Shutdown | Shutdown | Shutdown | Cycling Vin
|  | UVP/SCP | sAVDD_NG | O | O | O | Shutdown | Shutdown | Shutdown | Shutdown | Shutdown | Shutdown | Cycling Vin
| VGH | UVP/SCP | sVGH_NG | O | O | O | Shutdown | Shutdown | Shutdown | Shutdown | Shutdown | Shutdown | Cycling Vin
| HAVDD | OCP |  | O | O | O | O | O | O | O | O | O
| GMA | OCP |  | O | O | O | O | O | O | O | O | O
| VCOM | OCP |  | O | O | O | O | O | O | O | O | O
| LS | OCP | dCLK_LS_OCP <7:0> dSTV_LS_OCP dLC1_LS_OCP dLC2_LS_OCP dDCHG_LS_OCP | O | O | O | Shutdown | Shutdown | Shutdown | Shutdown | Shutdown | Shutdown | Cycling Vin
| OT |  | sTSD | Shutdown | Shutdown | Shutdown | Shutdown | Shutdown | Shutdown | Shutdown | Shutdown | Shutdown | Cycling Vin
1. OTP(sTSD) shutdown channels in digital.
2. LS OCP needs to be operated and shutdown channels in digital.
3. Others shutdown channels in analog.
4. VGL_PG/VGH_PG/AVDD_PG are inverting of sVGL_NG/sVGH_NG/sAVDD_NG.
5. Two cases of "Cycling Vin"
a. sEN_5V or sEN_12V toggles: Registers data are still valid, I2C stop is ignored.
b. sRESETB toggles: Registers data are cleared, power sequence should wait for I2C stop.
Section 9: AVDD OVP times before latch-off
Go into test-mode && TMG<4:0>=5'b00100, dCLK_OVP_AVDD=1(Always 1) for testing OVP 10 times.
Section 10: Data mapping
| Channel | Pin name |  | Bit name |  | Formula and limitation
| AVDD | sDATA_AVDD | 5:0 | sUM_AVDDV | 5:0
| VDD | sDATA_VDD | 4:0 | sUM_VDDV | 4:0 | Max limitation 5'd30
| VSS | sDATA_VSS | 4:0 | sUM_VSS | 4:0 | Max limitation 5'd23
| VGL | sDATA_VGL | 4:0 | sUM_VGL | 4:0
| VGH | sDATA_VGH | 4:0 | sUM_VGH | 4:0 | Max limitation 5'd20
| GLDO | sDATA_OPLDO | 4:0 | sUM_OPLDO | 4:0 | Max limitation 5'd25
| GMA | sDATA_GMA1 | 9:0 | sUM_G1 | 9:0
|  | sDATA_GMA2 | 9:0 | sUM_G2 | 9:0
|  | sDATA_GMA3 | 9:0 | sUM_G3 | 9:0
|  | sDATA_GMA4 | 9:0 | sUM_G4 | 9:0
|  | sDATA_GMA5 | 9:0 | sUM_G5 | 9:0
|  | sDATA_GMA6 | 9:0 | sUM_G6 | 9:0
|  | sDATA_GMA7 | 9:0 | sUM_G7 | 9:0
|  | sDATA_GMA8 | 9:0 | sUM_G8 | 9:0
|  | sDATA_GMA9 | 9:0 | sUM_G9 | 9:0
|  | sDATA_GMA10 | 9:0 | sUM_G10 | 9:0
|  | sDATA_GMA11 | 9:0 | sUM_G11 | 9:0
|  | sDATA_GMA12 | 9:0 | sUM_G12 | 9:0
|  | sDATA_GMA13 | 9:0 | sUM_G13 | 9:0
|  | sDATA_GMA14 | 9:0 | sUM_G14 | 9:0
| VCOM | sDATA_VCOM1 | 9:0 | sUM_VCOM1 | 8:0 | sDATA_VCOM1<9:0>=sUM_VCOM1<8:0>+10'd250, max limitation 10'd640
|  | sDATA_VCOM2 | 9:0 | sUM_VCOM2 | 8:0 | sDATA_VCOM2<9:0>=sUM_VCOM2<8:0>+10'd250, max limitation 10'd640
| HAVDD | sDATA_HAVDD | 9:0 | sDATA_HAVDD<9:0>=Round((sDATA_GMA7<9:0>+sDATA_GMA8<9:0>)/2)
1. VDD data update after I2C ACK or bank change, all other channels data update after I2C stop or bank change.
2. sDATA_* needs to be updated after low byte is written.
Section 11: Others
1. When changing code, AVDD/VDD/VGH/VGL/VSS need ramp function with code/10us
a. If new data update in fading progress, change the new goal immediately from the current step and continues fading.
b. Bank change (A→B) or (B→A) need follow data fading function.
c. Disable fading function in test-mode.
d. Fading function start sEN_XXX=1 && sSSFINISH_XXX=1(XXX=AVDD/VDD/VGH/VGL/VSS).
e. VDD fading starts after I2C ACK, all others channels fading starts after I2C stop.
2. I2C timeout 50ms(Min SCL frequency=1kHz)
a. SCL and SDAI low timeout 50ms.
b. SDAO low timeout 50ms.
c. If OSC disable, counter doesn't work (Equivalent to no timeout).
d. EN_I2C_TIMEOUT=1, I2C timeout function on, EN_I2C_TIMEOUT=0, I2C timeout function off.
3. sPOR_DLY<2:0> sets the sRESETB rising deglitch time
| sPOR_DLY<2:0> |  | Deglitch time
| 0 |  | 0
| 1 |  | 16
| 2 |  | 32
| 3 |  | 64
| 4 |  | 128
| 5 |  | 256
| 6 |  | 512
| 7 |  | 1024
4. Seqeunce enable setting change (sUM_EN_VGH/sUM_EN_AVDD/sUM_EN_CONTROL/sUM_EN_VSS/sUM_EN_VGL/sUM_EN_VDD) should be updated after I2C stop or bank change.
5. Bank change can be excuted anytime.
6. TMG=4,9,12,TMD=29>>The 12Chs L/S output is controlled by STV input.
7. TMG=12,TMD=29>>Disable the FT_LS to PMIC
Section 12: VGL driven by LXA
1. Controlled by 0xB9<7>, EN_VGL_AVDD
a. If VGL is driven by LXB, set EN_VGL_AVDD=0.
b. If VGL is driven by LXA, set EN_VGL_AVDD=1.
2. If EN_VGL_AVDD=1, gating sEN_VGL by sSSFINISH_AVDD
Section 13: dCLK_9M
1. OSC control and signal path
2. Trim F to 0 & 0 to F
3. sTM_Entry simulation
Section 14: VDDD
1. VDDD is generated by a PMOS LDO
2. Waveform
3. Minimum VL is around VIN=3.7V, VL=3.5V.
Section 15: OCP detection behavior (init_OCP/Option setting 0x8A/bit[7:5])
Section 16: CRC fail to disable channel (Option setting 0x7D/bit[4])
dCLK_9M
sCLK_OK
OSC
From analog
From digital
VIN
VDDD

## UM
sUM_SEL12V5V | VIN | sUM_AVDD_SS | AVDD soft-start time | sUM_DLY2 | Delay time 2 | sUM_DLY1 | Delay time 1 | sUM_DLY0 | Delay time 0 | sUM_SW_FREQ | Switching frequency | sUM_AVDDV | AVDD |  | sUM_VDDV | VDD | sUM_VSS | VSS | sUM_VGL | VGL | sUM_VGH | VGH | sUM_OPLDO | OPLDO |  | sUM_AVDD_OC | AVDD OCP | sUM_ICTRLN | VGL DRVN source current | sUM_ICTRLP | VGH DRVP sink current | sUM_LS_DIS | LS discharge threshold |  | sUM_PHASE | LS phase control | sUM_LINE | LS line control | sUM_LSOCPVALUE | LS OCP level | sUM_OCPDELAY | LS OCP delay time | sUM_OCPDLYFRAME | LS OCP by frame | sUM_OCPCLKCYCLE | LS OCP by cycle
0 | 12 | 0 | 10 | 0 | 0 | 0 | 10 | 0 | 6 | 0 | 500 |  | AVDD_SEL=0 | AVDD_SEL=1 | 0 | 2.2 | 0 | -4.5 | 0 | -4.5 | 0 | 20 |  | AVDD_SEL=0 | AVDD_SEL=1 | 0 | 2 | 0 | 1 | 0 | 1 |  | sUM_SEL12V5V=0 | sUM_SEL12V5V=1 | 0 | 4 | 0 | 1 | 0 | 10 | 0 | 2 | 0 | 0 | 0 | 4
1 | 5 | 1 | 20 | 1 | 3 | 1 | 15 | 1 | 9 | 1 | 750 | 0 | 13 | 9 | 1 | 2.25 | 1 | -5 | 1 | -5 | 1 | 21 | 0 | 13 | 9 | 1 | 2.5 | 1 | 2 | 1 | 2 | 0 | 6 | 3 | 1 | 6 | 1 | 2 | 1 | 20 | 1 | 4 | 1 | 2 | 1 | 8
|  |  |  | 2 | 6 | 2 | 20 | 2 | 12 |  |  | 1 | 13 | 9 | 2 | 2.3 | 2 | -5.5 | 2 | -5.5 | 2 | 22 | 1 | 13.2 | 9.2 | 2 | 3 | 2 | 3 | 2 | 3 | 1 | 6.5 | 3.25 | 2 | 8 | 2 | 4 | 2 | 30 | 2 | 6 | 2 | 4 | 2 | 12
|  |  |  | 3 | 9 | 3 | 25 | 3 | 15 |  |  | 2 | 13.1 | 9.1 | 3 | 2.35 | 3 | -6 | 3 | -6 | 3 | 23 | 2 | 13.4 | 9.4 | 3 | 3.5 | 3 | 4 | 3 | 4 | 2 | 7 | 3.5 | 3 | 8 | 3 | 4 | 3 | 40 | 3 | 8 | 3 | 6 | 3 | 16
[12 empty] | 3 | 13.2 | 9.2 | 4 | 2.4 | 4 | -6.5 | 4 | -6.5 | 4 | 24 | 3 | 13.6 | 9.6 |  |  | 4 | 5 | 4 | 5 | 3 | 7.5 | 3.75 |  |  |  |  | 4 | 50 | 4 | 10 | 4 | 8 | 4 | 20
[12 empty] | 4 | 13.3 | 9.3 | 5 | 2.45 | 5 | -7 | 5 | -7 | 5 | 25 | 4 | 13.8 | 9.8 |  |  | 5 | 6 | 5 | 6 | 4 | 8 | 4 |  |  |  |  | 5 | 60 | 5 | 12 | 5 | 10 | 5 | 24
[12 empty] | 5 | 13.4 | 9.4 | 6 | 2.5 | 6 | -7.5 | 6 | -7.5 | 6 | 26 | 5 | 14 | 10 |  |  | 6 | 7 | 6 | 7 | 5 | 8.5 | 4.25 |  |  |  |  | 6 | 70 | 6 | 14 | 6 | 12 | 6 | 28
[12 empty] | 6 | 13.5 | 9.5 | 7 | 2.55 | 7 | -8 | 7 | -8 | 7 | 27 | 6 | 14.2 | 10.2 |  |  | 7 | 8 | 7 | 8 | 6 | 9 | 4.5 |  |  |  |  | 7 | 80 | 7 | 16 | 7 | 14 | 7 | 32
[12 empty] | 7 | 13.6 | 9.6 | 8 | 2.6 | 8 | -8.5 | 8 | -8.5 | 8 | 28 | 7 | 14.4 | 10.4 | [6 empty] | 7 | 9.5 | 4.75 |  |  |  |  | 8 | 90 |  |  | 8 | 16 | 8 | 36
[12 empty] | 8 | 13.7 | 9.7 | 9 | 2.65 | 9 | -9 | 9 | -9 | 9 | 29 | 8 | 14.6 | 10.6 | [6 empty] | 8 | 10 | 5 |  |  |  |  | 9 | 100 |  |  | 9 | 18 | 9 | 40
[12 empty] | 9 | 13.8 | 9.8 | 10 | 2.7 | 10 | -9.5 | 10 | -9.5 | 10 | 30 | 9 | 14.8 | 10.8 | [6 empty] | 9 | 10 | 5 |  |  |  |  | 10 | 110 |  |  | 10 | 20 | 10 | 44
[12 empty] | 10 | 13.9 | 9.9 | 11 | 2.75 | 11 | -10 | 11 | -10 | 11 | 31 | 10 | 15 | 11 | [6 empty] | 10 | 10 | 5 |  |  |  |  | 11 | 120 |  |  | 11 | 22 | 11 | 48
[12 empty] | 11 | 14 | 10 | 12 | 2.8 | 12 | -10.5 | 12 | -10.5 | 12 | 32 | 11 | 15.2 | 11.2 | [6 empty] | 11 | 10 | 5 |  |  |  |  | 12 | 130 |  |  | 12 | 24 | 12 | 52
[12 empty] | 12 | 14.1 | 10.1 | 13 | 2.85 | 13 | -11 | 13 | -11 | 13 | 33 | 12 | 15.4 | 11.4 | [6 empty] | 12 | 10 | 5 |  |  |  |  | 13 | 140 |  |  | 13 | 26 | 13 | 56
[12 empty] | 13 | 14.2 | 10.2 | 14 | 2.9 | 14 | -11.5 | 14 | -11.5 | 14 | 34 | 13 | 15.6 | 11.6 | [6 empty] | 13 | 10 | 5 |  |  |  |  | 14 | 150 |  |  | 14 | 28 | 14 | 60
[12 empty] | 14 | 14.3 | 10.3 | 15 | 2.95 | 15 | -12 | 15 | -12 | 15 | 35 | 14 | 15.8 | 11.8 | [6 empty] | 14 | 10 | 5 |  |  |  |  | 15 | 160 |  |  | 15 | 30 | 15 | 64
[12 empty] | 15 | 14.4 | 10.4 | 16 | 3 | 16 | -12.5 | 16 | -12.5 | 16 | 36 | 15 | 16 | 12 | [6 empty] | 15 | 10 | 5
[12 empty] | 16 | 14.5 | 10.5 | 17 | 3.05 | 17 | -13 | 17 | -13 | 17 | 37 | 16 | 16.2 | 12.2
[12 empty] | 17 | 14.6 | 10.6 | 18 | 3.1 | 18 | -13.5 | 18 | -13.5 | 18 | 38 | 17 | 16.4 | 12.4
[12 empty] | 18 | 14.7 | 10.7 | 19 | 3.15 | 19 | -14 | 19 | -14 | 19 | 39 | 18 | 16.6 | 12.6
[12 empty] | 19 | 14.8 | 10.8 | 20 | 3.2 | 20 | -14.5 | 20 | -14.5 | 20 | 40 | 19 | 16.8 | 12.8
[12 empty] | 20 | 14.9 | 10.9 | 21 | 3.25 | 21 | -15 | 21 | -15 | 21 | 40 | 20 | 17 | 13
[12 empty] | 21 | 15 | 11 | 22 | 3.3 | 22 | -15.5 | 22 | -15.5 | 22 | 40 | 21 | 17.2 | 13.2
[12 empty] | 22 | 15.1 | 11.1 | 23 | 3.35 | 23 | -16 | 23 | -16 | 23 | 40 | 22 | 17.4 | 13.4
[12 empty] | 23 | 15.2 | 11.2 | 24 | 3.4 | 24 | -16 | 24 | -16.5 | 24 | 40 | 23 | 17.6 | 13.6
[12 empty] | 24 | 15.3 | 11.3 | 25 | 3.45 | 25 | -16 | 25 | -17 | 25 | 40 | 24 | 17.8 | 13.8
[12 empty] | 25 | 15.4 | 11.4 | 26 | 3.5 | 26 | -16 | 26 | -17.5 | 26 | 40 | 25 | 18 | 14
[12 empty] | 26 | 15.5 | 11.5 | 27 | 3.55 | 27 | -16 | 27 | -18 | 27 | 40 | 26 | 18 | 14
[12 empty] | 27 | 15.6 | 11.6 | 28 | 3.6 | 28 | -16 | 28 | -18.5 | 28 | 40 | 27 | 18 | 14
[12 empty] | 28 | 15.7 | 11.7 | 29 | 3.65 | 29 | -16 | 29 | -19 | 29 | 40 | 28 | 18 | 14
[12 empty] | 29 | 15.8 | 11.8 | 30 | 3.7 | 30 | -16 | 30 | -19.5 | 30 | 40 | 29 | 18 | 14
[12 empty] | 30 | 15.9 | 11.9 | 31 | 3.7 | 31 | -16 | 31 | -20 | 31 | 40 | 30 | 18 | 14
[12 empty] | 31 | 16 | 12 | [8 empty] | 31 | 18 | 14
[12 empty] | 32 | 16.1 | 12.1
[12 empty] | 33 | 16.2 | 12.2
[12 empty] | 34 | 16.3 | 12.3
[12 empty] | 35 | 16.4 | 12.4
[12 empty] | 36 | 16.5 | 12.5
[12 empty] | 37 | 16.6 | 12.6
[12 empty] | 38 | 16.7 | 12.7
[12 empty] | 39 | 16.8 | 12.8
[12 empty] | 40 | 16.9 | 12.9
[12 empty] | 41 | 17 | 13
[12 empty] | 42 | 17.1 | 13.1
[12 empty] | 43 | 17.2 | 13.2
[12 empty] | 44 | 17.3 | 13.3
[12 empty] | 45 | 17.4 | 13.4
[12 empty] | 46 | 17.5 | 13.5
[12 empty] | 47 | 17.6 | 13.6
[12 empty] | 48 | 17.7 | 13.7
[12 empty] | 49 | 17.8 | 13.8
[12 empty] | 50 | 17.9 | 13.9
[12 empty] | 51 | 18 | 14
[12 empty] | 52 | 18.1 | 14.1
[12 empty] | 53 | 18.2 | 14.2
[12 empty] | 54 | 18.3 | 14.3
[12 empty] | 55 | 18.4 | 14.4
[12 empty] | 56 | 18.5 | 14.5
[12 empty] | 57 | 18.6 | 14.6
[12 empty] | 58 | 18.7 | 14.7
[12 empty] | 59 | 18.8 | 14.8
[12 empty] | 60 | 18.9 | 14.9
[12 empty] | 61 | 19 | 15
[12 empty] | 62 | 19.1 | 15.1
[12 empty] | 63 | 19.2 | 15.2